## EVM compare
Power_detector_cal |  | B2_TT_1590 | B2_TT_1591 | B2_TT_1592 | B2_TT_1593 | B2_TT_1594 | B2_SS_2530 | B2_SS_2531 | B2_SS_2531_500 | B2_SS_2532 | B2_SS_2533
channel | rate | power | power | power | power | power | power | power | power | power | power | Average_B2_TT | Average_B2_SS | std
1 | mcs7 | 13.35 | 13.51 | 13.6 | 13.33 | 13.66 | 13.4 | 13.36 | 13.89 | 13.81 | 13.16 | 13.49 | 13.524 | 0.14714 | 0.31246 | 0.034
3 | mcs7 | 13.38 | 13.56 | 13.59 | 13.25 | 13.61 | 13.34 | 13.41 | 13.81 | 13.85 | 13.17 | 13.478 | 13.516 | 0.15675 | 0.29997 | 0.038
5 | mcs7 | 13.36 | 13.6 | 13.52 | 13.37 | 13.66 | 13.54 | 13.65 | 13.98 | 13.78 | 13.22 | 13.502 | 13.634 | 0.13461 | 0.28351 | 0.132
7 | mcs7 | 13.22 | 13.32 | 13.46 | 13.11 | 13.46 | 13.28 | 13.5 | 13.7 | 13.78 | 13.24 | 13.314 | 13.5 | 0.15258 | 0.24207 | 0.186
9 | mcs7 | 12.86 | 13.08 | 13.29 | 13.04 | 13.43 | 13.19 | 13.25 | 13.6 | 13.67 | 13.18 | 13.14 | 13.378 | 0.22282 | 0.23742 | 0.238
11 | mcs7 | 13.17 | 12.89 | 13.3 | 13.27 | 13.42 | 13.41 | 13.34 | 13.57 | 13.65 | 13.14 | 13.21 | 13.422 | 0.19987 | 0.20017 | 0.212
13 | mcs7 | 13.11 | 12.87 | 13.09 | 13.15 | 13.32 | 13.28 | 13.19 | 13.46 | 13.54 | 13.01 | 13.108 | 13.296 | 0.161 | 0.21197 | 0.188
channel | rate | evm | evm | evm | evm | evm | evm | evm | evm | evm | evm |  |  | diff
1 | mcs7 | -31.61 | -31.85 | -30.2 | -32.19 | -31.75 | -30.88 | -30.98 | -30.14 | -29.57 | -29.94 | -31.52 | -30.302 | -1.218
3 | mcs7 | -31.29 | -32.56 | -31.28 | -32.72 | -31.6 | -30.96 | -31.38 | -29.56 | -30.32 | -30.21 | -31.89 | -30.486 | -1.404
5 | mcs7 | -31.52 | -31 | -30.49 | -31.19 | -30.94 | -30.58 | -30.14 | -29.31 | -29.71 | -30.17 | -31.028 | -29.982 | -1.046
7 | mcs7 | -31.13 | -31.6 | -30.57 | -31.91 | -30.73 | -30.45 | -30.41 | -29.75 | -29.63 | -29.83 | -31.188 | -30.014 | -1.174
9 | mcs7 | -32.33 | -31.42 | -31.43 | -32.47 | -31.17 | -31.39 | -31.3 | -29.86 | -30.39 | -31.32 | -31.764 | -30.852 | -0.912
11 | mcs7 | -32.35 | -31.79 | -30.81 | -32.61 | -30.65 | -31.22 | -30.9 | -30.05 | -30.48 | -30.44 | -31.642 | -30.618 | -1.024
13 | mcs7 | -30.94 | -31.89 | -29.77 | -31.2 | -30.1 | -30.46 | -30.32 | -29.91 | -29.71 | -29.8 | -30.78 | -30.04 | -0.74
channel | rate | evm_std | evm_std | evm_std | evm_std | evm_std | evm_std | evm_std | evm_std | evm_std | evm_std
1 | mcs7 | 0.97 | 0.67 | 1.53 | 1.03 | 0.51 | 0.71 | 0.79 | 0.59 | 0.7 | 1.35 | 0.942 | 0.828 | 0.114
3 | mcs7 | 1 | 0.4 | 0.82 | 0.92 | 0.32 | 0.72 | 0.31 | 1.23 | 0.37 | 1.01 | 0.692 | 0.728 | -0.036
5 | mcs7 | 0.66 | 0.7 | 0.83 | 0.98 | 0.55 | 0.58 | 0.43 | 0.51 | 0.6 | 0.71 | 0.744 | 0.566 | 0.178
7 | mcs7 | 0.74 | 0.62 | 0.56 | 0.54 | 0.6 | 0.68 | 0.86 | 0.32 | 0.87 | 1.01 | 0.612 | 0.748 | -0.136
9 | mcs7 | 0.69 | 0.6 | 0.79 | 0.55 | 0.84 | 0.52 | 0.29 | 0.65 | 0.51 | 0.27 | 0.694 | 0.448 | 0.246
11 | mcs7 | 0.62 | 0.53 | 0.59 | 0.47 | 1.3 | 0.46 | 0.56 | 0.57 | 0.36 | 0.65 | 0.702 | 0.52 | 0.182
13 | mcs7 | 0.88 | 0.35 | 1.24 | 0.62 | 0.78 | 0.63 | 0.49 | 0.58 | 0.46 | 0.72 | 0.774 | 0.576 | 0.198
channel | rate | evm_max | evm_max | evm_max | evm_max | evm_max | evm_max | evm_max | evm_max | evm_max | evm_max
1 | mcs7 | -29.64 | -30.44 | -26.72 | -30.37 | -31.02 | -29.57 | -29.28 | -29.34 | -27.9 | -26.83 | -29.638 | -28.584
3 | mcs7 | -29.55 | -31.82 | -29.94 | -30.85 | -31.12 | -29.64 | -30.85 | -26.49 | -29.42 | -27.88 | -30.656 | -28.856
5 | mcs7 | -30.52 | -29.63 | -29.18 | -28.61 | -30.04 | -29.75 | -29.32 | -28.43 | -28.48 | -28.55 | -29.596 | -28.906
7 | mcs7 | -29.6 | -30.52 | -29.22 | -30.74 | -29.78 | -29.43 | -28.26 | -29.26 | -27.82 | -28.21 | -29.972 | -28.596
9 | mcs7 | -30.8 | -30.43 | -29.84 | -31.67 | -29.09 | -30.2 | -30.91 | -28.51 | -29.29 | -31.04 | -30.366 | -29.99
11 | mcs7 | -31.34 | -31 | -29.98 | -31.95 | -28.07 | -30.47 | -30.06 | -29.06 | -29.55 | -29 | -30.468 | -29.628
13 | mcs7 | -29.26 | -31.33 | -27.32 | -29.83 | -28.36 | -29.02 | -29.5 | -29.06 | -28.94 | -28.64 | -29.22 | -29.032
Power_detector_cal |  | B3_TT_1978 | B3_TT_1979 | B3_TT_197A | B3_TT_197B | B3_TT_197C | B3_SS_2918 | B3_SS_291B | B3_SS_291E | B3_SS_291D | B3_SS_2921
channel | rate | power | power | power | power | power | power | power | power | power | power | Average_B3_TT | Average_B3_SS
1 | mcs7 | 13.65 | 13.59 | 13.91 | 13.95 | 13.73 | 13.85 | 13.79 | 13.65 | 13.84 | 13.47 | 13.766 | 13.72
3 | mcs7 | 13.69 | 13.55 | 13.76 | 13.85 | 13.72 | 13.79 | 13.69 | 13.57 | 13.76 | 13.39 | 13.714 | 13.64
5 | mcs7 | 13.57 | 13.61 | 13.8 | 13.96 | 13.72 | 13.88 | 13.66 | 13.68 | 13.71 | 13.55 | 13.732 | 13.696
7 | mcs7 | 13.64 | 13.42 | 13.53 | 13.8 | 13.53 | 13.54 | 13.63 | 13.38 | 13.44 | 13.32 | 13.584 | 13.462
9 | mcs7 | 13.51 | 13.3 | 13.57 | 13.7 | 13.42 | 13.32 | 13.54 | 13.23 | 13.32 | 13.21 | 13.5 | 13.324
11 | mcs7 | 13.64 | 13.32 | 13.76 | 13.74 | 13.52 | 13.34 | 13.55 | 13.22 | 13.58 | 13.19 | 13.596 | 13.376
13 | mcs7 | 13.65 | 13.25 | 13.72 | 13.69 | 13.53 | 13.27 | 13.48 | 13.11 | 13.48 | 13.07 | 13.568 | 13.282
channel | rate | evm | evm | evm | evm | evm | evm | evm | evm | evm | evm |  | #DIV/0!
1 | mcs7 | -32.21 | -32.37 | -31.17 | -31.13 | -31.41 | -29.12 | -29.24 | -29.94 | -29.56 | -29.87 | -31.658 | -29.546 | -2.112
3 | mcs7 | -32.51 | -32.46 | -31.04 | -31.43 | -31.69 | -30.31 | -29.43 | -30.09 | -29.82 | -30.35 | -31.826 | -30 | -1.826
5 | mcs7 | -31.91 | -31.71 | -31.04 | -30.79 | -31.4 | -29.11 | -29.21 | -29.51 | -28.65 | -29.74 | -31.37 | -29.244 | -2.126
7 | mcs7 | -30.6 | -32.24 | -30.47 | -31.09 | -31.69 | -30.23 | -29.75 | -29.95 | -29.79 | -30.03 | -31.218 | -29.95 | -1.268
9 | mcs7 | -32.08 | -32.4 | -31.56 | -31.67 | -31.96 | -29.75 | -29.23 | -29.97 | -29.82 | -30.72 | -31.934 | -29.898 | -2.036
11 | mcs7 | -32.39 | -31.37 | -31.01 | -30.98 | -31.92 | -29.74 | -29.27 | -29.92 | -29.84 | -30.37 | -31.534 | -29.828 | -1.706
13 | mcs7 | -31.36 | -31.56 | -29.87 | -30.61 | -31.53 | -29.84 | -29.61 | -29.56 | -29.64 | -29.82 | -30.986 | -29.694 | -1.292
channel | rate | evm_std | evm_std | evm_std | evm_std | evm_std | evm_std | evm_std | evm_std | evm_std | evm_std |  | #DIV/0!
1 | mcs7 | 0.51 | 0.49 | 0.48 | 0.42 | 0.72 | 0.81 | 0.32 | 0.46 | 0.54 | 0.74 | 0.524 | 0.574
3 | mcs7 | 0.55 | 0.41 | 0.37 | 0.35 | 0.61 | 0.37 | 0.46 | 0.4 | 0.28 | 0.75 | 0.458 | 0.452
5 | mcs7 | 0.59 | 0.49 | 0.37 | 0.82 | 0.45 | 0.93 | 0.48 | 0.32 | 0.55 | 0.7 | 0.544 | 0.596
7 | mcs7 | 1.15 | 0.54 | 1.01 | 0.4 | 0.6 | 0.42 | 0.32 | 0.51 | 0.31 | 0.58 | 0.74 | 0.428
9 | mcs7 | 0.71 | 0.59 | 0.39 | 0.44 | 0.59 | 0.55 | 0.47 | 0.37 | 0.42 | 0.27 | 0.544 | 0.416
11 | mcs7 | 0.38 | 0.99 | 0.44 | 0.54 | 0.3 | 0.55 | 0.36 | 0.44 | 0.51 | 0.41 | 0.53 | 0.454
13 | mcs7 | 0.45 | 0.8 | 0.64 | 0.38 | 0.54 | 0.59 | 0.48 | 0.46 | 0.29 | 0.75 | 0.562 | 0.514
channel | rate | evm_max | evm_max | evm_max | evm_max | evm_max | evm_max | evm_max | evm_max | evm_max | evm_max |  | #DIV/0!
1 | mcs7 | -31.25 | -31.58 | -30.21 | -30.44 | -29.78 | -27.47 | -28.6 | -28.96 | -28.07 | -28.78 | -30.652 | -28.376
3 | mcs7 | -31.33 | -31.97 | -30.23 | -30.66 | -30.56 | -29.7 | -28.21 | -29.12 | -29.43 | -28.83 | -30.95 | -29.058
5 | mcs7 | -30.84 | -30.81 | -30.41 | -29.3 | -30.52 | -27.33 | -28.55 | -28.78 | -27.58 | -28.33 | -30.376 | -28.114
7 | mcs7 | -28.4 | -30.99 | -28.88 | -30.37 | -30.14 | -29.2 | -29.26 | -28.97 | -29.11 | -28.9 | -29.756 | -29.088
9 | mcs7 | -30.72 | -31.34 | -30.67 | -30.77 | -30.62 | -28.43 | -28.39 | -29.2 | -28.79 | -30.13 | -30.824 | -28.988
11 | mcs7 | -31.69 | -29.17 | -30.23 | -29.96 | -31.31 | -28.59 | -28.69 | -29.45 | -29.06 | -29.82 | -30.472 | -29.122
13 | mcs7 | -30.63 | -30.19 | -28.89 | -29.98 | -30.37 | -28.89 | -28.52 | -28.83 | -29.17 | -28.53 | -30.012 | -28.788
Force_Gain_B2 |  | B2_TT_1592 | B2_TT_1593 | B2_TT_1594 | B2_SS_2530 | B2_SS_2531 | B2_SS_2533 | B2_Marlin3_A7AF | B2_Marlin3_A7D2 | B2_Marlin3_A746 | B2_TT | B2_SS | B2_Marlin3
channel | rate | power | power | power | power | power | power | power | power | power
1 | mcs7 | 12.86 | 12.86 | 11.45 | 10.24 | 10.09 | 10.56 | 12.44 | 12.25 | 12.09 | 12.39 | 10.2967 | 12.26 | 2.0933
3 | mcs7 | 12.74 | 12.9 | 11.33 | 10.15 | 9.97 | 10.54 | 12.27 | 12.19 | 11.98 | 12.3233 | 10.22 | 12.1467 | 2.1033
5 | mcs7 | 12.65 | 12.69 | 11.2 | 10.21 | 10 | 10.42 | 12.29 | 12.29 | 11.99 | 12.18 | 10.21 | 12.19 | 1.97
7 | mcs7 | 12.58 | 12.69 | 11.29 | 10.25 | 10.03 | 10.47 | 12.33 | 12.34 | 12.03 | 12.1867 | 10.25 | 12.2333 | 1.9367
9 | mcs7 | 12.34 | 12.6 | 11.26 | 10.17 | 9.92 | 10.41 | 12.07 | 12.28 | 11.88 | 12.0667 | 10.1667 | 12.0767 | 1.9
11 | mcs7 | 12.36 | 12.55 | 11.26 | 10.14 | 9.9 | 10.35 | 12.11 | 12.25 | 11.9 | 12.0567 | 10.13 | 12.0867 | 1.9267
13 | mcs7 | 12.32 | 12.45 | 11.18 | 10.03 | 9.77 | 10.25 | 12.13 | 12.24 | 11.93 | 11.9833 | 10.0167 | 12.1 | 1.9667
channel | rate | evm | evm | evm | evm | evm | evm | evm | evm | evm
1 | mcs7 | -31.75 | -32.18 | -32.17 | -31.09 | -33.36 | -31.82 | -32.16 | -31.8 | -32.01 | -32.0333 | -32.09 | -31.99 | -0.043333
3 | mcs7 | -32.04 | -33.4 | -32.19 | -30.43 | -33.04 | -31.29 | -32.16 | -32.52 | -32.24 | -32.5433 | -31.5867 | -32.3067 | -0.23667
5 | mcs7 | -31.13 | -32.12 | -32.11 | -30.65 | -32.57 | -30.77 | -32.01 | -31.14 | -31.71 | -31.7867 | -31.33 | -31.62 | -0.16667
7 | mcs7 | -31.68 | -32.14 | -32.33 | -31.11 | -32.69 | -30.52 | -31.88 | -31.42 | -31.77 | -32.05 | -31.44 | -31.69 | -0.36
9 | mcs7 | -31.61 | -32.32 | -32.06 | -31.32 | -33.25 | -32.16 | -31.95 | -32.21 | -32.13 | -31.9967 | -32.2433 | -32.0967 | 0.1
11 | mcs7 | -31.36 | -33.06 | -32.45 | -31.22 | -32.67 | -31.24 | -32.21 | -31.99 | -31.86 | -32.29 | -31.71 | -32.02 | -0.27
13 | mcs7 | -30.7 | -31.12 | -31.59 | -30.91 | -32.12 | -30.65 | -31.33 | -31.24 | -31.67 | -31.1367 | -31.2267 | -31.4133 | 0.27667
channel | rate | evm_std | evm_std | evm_std | evm_std | evm_std | evm_std | evm_std | evm_std | evm_std
1 | mcs7 | 0.79 | 0.89 | 1.04 | 0.51 | 0.55 | 0.92 | 1.12 | 0.82 | 0.76 | 0.90667 | 0.66 | 0.9
3 | mcs7 | 0.65 | 0.75 | 0.65 | 0.99 | 0.48 | 1.39 | 0.88 | 0.69 | 0.57 | 0.68333 | 0.95333 | 0.71333
5 | mcs7 | 1.09 | 0.8 | 0.59 | 0.77 | 0.89 | 1.39 | 0.76 | 1.18 | 0.86 | 0.82667 | 1.0167 | 0.93333
7 | mcs7 | 0.77 | 0.72 | 0.66 | 0.27 | 1.02 | 0.91 | 0.83 | 1.08 | 0.95 | 0.71667 | 0.73333 | 0.95333
9 | mcs7 | 1.23 | 0.85 | 1.19 | 0.43 | 0.63 | 0.59 | 0.69 | 0.63 | 0.92 | 1.09 | 0.55 | 0.74667
11 | mcs7 | 0.72 | 0.79 | 0.71 | 0.54 | 0.77 | 0.82 | 0.61 | 0.75 | 0.88 | 0.74 | 0.71 | 0.74667
13 | mcs7 | 1.33 | 1.37 | 0.62 | 0.63 | 0.72 | 0.75 | 0.95 | 0.88 | 0.69 | 1.1067 | 0.7 | 0.84
channel | rate | evm_max | evm_max | evm_max | evm_max | evm_max | evm_max | evm_max | evm_max | evm_max
1 | mcs7 | -30.92 | -30.07 | -30.35 | -30.57 | -32.6 | -30.26 | -30.6 | -30.7 | -31.08
3 | mcs7 | -31.2 | -32.11 | -31.14 | -28.42 | -32.2 | -28 | -30.61 | -30.98 | -31.35
5 | mcs7 | -29.22 | -30.18 | -31.03 | -29.02 | -31.25 | -29.45 | -31.28 | -28.8 | -30.41
7 | mcs7 | -30.41 | -31.02 | -31.29 | -30.66 | -30.64 | -29.1 | -30.09 | -29.35 | -30.42
9 | mcs7 | -28.64 | -30.81 | -30.1 | -30.65 | -32.21 | -31.2 | -30.58 | -31.32 | -30.28
11 | mcs7 | -30.43 | -31.11 | -31.5 | -30.68 | -30.84 | -29.75 | -30.69 | -30.35 | -29.75
13 | mcs7 | -27.7 | -28.62 | -30.35 | -30.01 | -30.67 | -29.82 | -30.24 | -29.91 | -30.54
Force_Gain_B3 |  |  | Force_Gain_B3 |  | B3_TT_197A | B3_TT_197B | B3_TT_197C | B3_SS_291D | B3_SS_291E | B3_SS_2921 | B3_Marlin3_A84E | B3_Marlin3_A845 | B3_Marlin3_A876 | B3_TT | B3_SS | B3_Marlin3
rftx | bbgain | dig_atten | channel | rate | power | power | power | power | power | power | power | power | power
0x5f | 0xa0 | 11 | 1 | mcs7 | 11.9 | 12.85 | 12.69 | 8.88 | 9.89 | 10.23 | 12.57 | 12.62 | 11.52 | 12.48 | 9.6667 | 12.2367 | 2.8133
0x5f | 0xa0 | 11 | 3 | mcs7 | 11.75 | 12.73 | 12.66 | 8.92 | 9.85 | 10.26 | 12.44 | 12.43 | 11.28 | 12.38 | 9.6767 | 12.05 | 2.7033
0x5f | 0xa0 | 11 | 5 | mcs7 | 11.78 | 12.78 | 12.69 | 8.9 | 9.91 | 10.33 | 12.4 | 12.34 | 11.36 | 12.4167 | 9.7133 | 12.0333 | 2.7033
0x5f | 0xa0 | 11 | 7 | mcs7 | 11.89 | 12.83 | 12.68 | 8.93 | 9.95 | 10.35 | 12.47 | 12.4 | 11.32 | 12.4667 | 9.7433 | 12.0633 | 2.7233
0x5f | 0xa0 | 11 | 9 | mcs7 | 11.88 | 12.82 | 12.61 | 8.82 | 9.64 | 10.17 | 12.41 | 12.4 | 11.13 | 12.4367 | 9.5433 | 11.98 | 2.8933
0x5f | 0xa0 | 11 | 11 | mcs7 | 11.82 | 12.74 | 12.59 | 8.81 | 9.73 | 10.18 | 12.44 | 12.37 | 11.12 | 12.3833 | 9.5733 | 11.9767 | 2.81
0x5f | 0xa0 | 11 | 13 | mcs7 | 11.64 | 12.64 | 12.59 | 8.73 | 9.84 | 10.21 | 12.41 | 12.36 | 11.1 | 12.29 | 9.5933 | 11.9567 | 2.6967
rftx | bbgain | dig_atten | channel | rate | evm | evm | evm | evm | evm | evm | evm | evm | evm
0x5f | 0xa0 | 11 | 1 | mcs7 | -32.39 | -31.8 | -31.87 | -31.7 | -31.83 | -31.46 | -31.25 | -31.13 | -32.47 | -32.02 | -31.6633 | -31.6167 | 0.37333 | 0.013333 | -0.36 | -0.40333
0x5f | 0xa0 | 11 | 3 | mcs7 | -31.66 | -33.09 | -32.75 | -31.55 | -31.26 | -32.39 | -32.4 | -31.31 | -31.95 | -32.5 | -31.7333 | -31.8867 | 0.42 | 0.043333 | -0.37667 | -0.61333
0x5f | 0xa0 | 11 | 5 | mcs7 | -32.2 | -32.17 | -31.96 | -31.09 | -31.14 | -31.45 | -31.79 | -31.18 | -31.76 | -32.11 | -31.2267 | -31.5767 | 0.043333 | -0.32333 | -0.36667 | -0.53333
0x5f | 0xa0 | 11 | 7 | mcs7 | -32.46 | -32.28 | -32.37 | -30.12 | -31.63 | -31.85 | -31.25 | -30.33 | -31.77 | -32.37 | -31.2 | -31.1167 | 0.57333 | -0.32 | -0.89333 | -1.2533
0x5f | 0xa0 | 11 | 9 | mcs7 | -32.97 | -31.78 | -32.68 | -31.47 | -31.55 | -32.69 | -32.1 | -31.5 | -32.45 | -32.4767 | -31.9033 | -32.0167 | 0.08 | -0.48 | -0.56 | -0.46
0x5f | 0xa0 | 11 | 11 | mcs7 | -31.47 | -31.86 | -32.75 | -31.99 | -31.33 | -31.94 | -31.81 | -31.39 | -31.73 | -32.0267 | -31.7533 | -31.6433 | 0.37667 | 0.26333 | -0.11333 | -0.38333
0x5f | 0xa0 | 11 | 13 | mcs7 | -31.28 | -31.7 | -32.06 | -31.69 | -30.55 | -31.67 | -31.56 | -31.54 | -31.6 | -31.68 | -31.3033 | -31.5667 | -0.15333 | -0.54333 | -0.39 | -0.11333
rftx | bbgain | dig_atten | channel | rate | evm_std | evm_std | evm_std | evm_std | evm_std | evm_std | evm_std | evm_std | evm_std
0x5f | 0xa0 | 11 | 1 | mcs7 | 0.53 | 0.95 | 1.39 | 1.11 | 0.49 | 0.97 | 1.01 | 0.63 | 0.45
0x5f | 0xa0 | 11 | 3 | mcs7 | 1.11 | 0.42 | 0.66 | 0.93 | 0.79 | 0.78 | 0.92 | 1.22 | 0.73
0x5f | 0xa0 | 11 | 5 | mcs7 | 0.71 | 0.96 | 0.85 | 1.15 | 0.64 | 0.92 | 0.94 | 0.5 | 1.09
0x5f | 0xa0 | 11 | 7 | mcs7 | 0.82 | 0.45 | 0.51 | 1.18 | 0.54 | 0.9 | 1.31 | 1.16 | 0.88
0x5f | 0xa0 | 11 | 9 | mcs7 | 0.4 | 1.28 | 0.63 | 1.08 | 0.62 | 0.39 | 1.04 | 1.23 | 0.78
0x5f | 0xa0 | 11 | 11 | mcs7 | 1.48 | 0.87 | 0.8 | 0.66 | 0.7 | 0.61 | 0.98 | 0.83 | 0.98
0x5f | 0xa0 | 11 | 13 | mcs7 | 0.61 | 0.51 | 0.43 | 0.56 | 1.09 | 0.78 | 1.13 | 0.5 | 0.68
rftx | bbgain | dig_atten | channel | rate | evm_max | evm_max | evm_max | evm_max | evm_max | evm_max | evm_max | evm_max | evm_max
0x5f | 0xa0 | 11 | 1 | mcs7 | -31.82 | -29.99 | -29.15 | -28.95 | -31.13 | -29.82 | -29.47 | -30.32 | -31.53
0x5f | 0xa0 | 11 | 3 | mcs7 | -29.75 | -32.5 | -31.7 | -29.76 | -29.41 | -31 | -31 | -28.24 | -30.54
0x5f | 0xa0 | 11 | 5 | mcs7 | -30.91 | -30.09 | -30.49 | -28.81 | -30.21 | -30.26 | -30.48 | -30.51 | -29.68
0x5f | 0xa0 | 11 | 7 | mcs7 | -31.01 | -31.64 | -31.57 | -28.21 | -30.71 | -30.5 | -29.52 | -27.72 | -29.73
0x5f | 0xa0 | 11 | 9 | mcs7 | -32.24 | -28.47 | -31.3 | -29.42 | -30.56 | -32.1 | -30.32 | -29.51 | -30.53
0x5f | 0xa0 | 11 | 11 | mcs7 | -29.24 | -30.33 | -31.29 | -30.88 | -30.07 | -30.69 | -29.75 | -30.05 | -29.61
0x5f | 0xa0 | 11 | 13 | mcs7 | -30.4 | -30.99 | -31.6 | -30.62 | -28.14 | -29.98 | -29.59 | -30.26 | -30.78
EVM FLOOR_B2 |  |  |  |  | B2_TT_1590 |  | B2_TT_1593 |  | B2_TT_1594 |  | B2_SS_2530 |  | B2_SS_2531 |  | B2_SS_2533 |  | B2_SS_2533_D |  | B2_Marlin2_A746
pa_gain | filt_gain | dig_atten | channel | rate | power | evm | power | evm | power | evm | power | evm | power | evm | power | evm | power | evm | power | evm
0xf | 0x20 | 24 | 2430 | 54m | -5.96 | -34.77 | -7.68 | -34.25 | -8.96 | -34.1 | -10.57 | -8.42 | -16.82 | -34.3 | -10.06 | -33.01 | -10.96 | -33.4 | -8.13 | -34.2
0xf | 0x20 | 20 | 2430 | 54m | -4.99 | -34.84 | -6.69 | -34.1 | -7.98 | -34.4 | -9.57 | -8.37 | -15.82 | -34.79 | -9.06 | -32.86 | -9.94 | -34.04 | -7.16 | -34.92
0xf | 0x20 | 16 | 2430 | 54m | -4 | -35.05 | -5.7 | -34.85 | -6.99 | -34.52 | -8.57 | -6.47 | -14.8 | -35.02 | -8.07 | -33.07 | -8.93 | -34.68 | -6.18 | -35.08
0xf | 0x20 | 8 | 2430 | 54m | -2.11 | -34.77 | -3.83 | -34.31 | -5.1 | -35.3 | -6.7 | -6.55 | -12.89 | -35.73 | -6.19 | -33.35 | -7.03 | -34.86 | -4.32 | -35.5
0xf | 0x20 | 4 | 2430 | 54m | -1.08 | -34.48 | -2.79 | -33.88 | -4.08 | -35.07 | -5.68 | -2.89 | -11.83 | -36.14 | -5.16 | -33.11 | -5.98 | -34.9 | -3.3 | -35.22
0xf | 0x20 | 0 | 2430 | 54m | -0.1 | -34.61 | -1.82 | -34.82 | -3.1 | -35.14 | -4.66 | -4.44 | -10.84 | -35.85 | -4.18 | -33.21 | -4.98 | -35.53 | -2.33 | -35.56
0xf | 0x20 | -4 | 2430 | 54m | 0.88 | -34.82 | -0.81 | -34.29 | -2.1 | -34.98 | -3.64 | -8.76 | -9.82 | -35.99 | -3.19 | -32.85 | -3.97 | -34.7 | -1.34 | -35.34
0xf | 0x20 | -8 | 2430 | 54m | 1.88 | -34.53 | 0.19 | -33.94 | -1.12 | -34.87 | -2.63 | -6.43 | -8.81 | -35.54 | -2.18 | -32.91 | -2.96 | -34.31 | -0.36 | -35.29
0xf | 0x20 | -12 | 2430 | 54m | 2.75 | -34.18 | 1.08 | -34.42 | -0.22 | -34.73 | -1.73 | -5.72 | -7.91 | -35.1 | -1.29 | -32.34 | -2.06 | -34.36 | 0.52 | -35.26
0xf | 0x20 | -16 | 2430 | 54m | 3.72 | -32.87 | 2.06 | -33.63 | 0.76 | -32.99 | -0.74 | -2.93 | -6.92 | -34.17 | -0.32 | -31.86 | -1.08 | -33.51 | 1.48 | -33.8
0xf | 0x20 | -20 | 2430 | 54m | 4.71 | -29.87 | 3.03 | -30.04 | 1.74 | -30.37 | 0.27 | -14.91 | -5.93 | -30.9 | 0.67 | -29.58 | -0.07 | -30.41 | 2.47 | -30.43
0xf | 0x20 | -24 | 2430 | 54m | 5.61 | -25.96 | 3.94 | -26.13 | 2.64 | -26.38 | 1.19 | -5.22 | -5 | -26.9 | 1.59 | -26.02 | 0.86 | -26.53 | 3.38 | -26.57
0xf | 0x20 | 24 | 2432 | 54m | -6.16 | -33.16 | -7.85 | -33.2 | -9.17 | -33.21 | -10.7 | -32.2 | -16.87 | -33.54 | -10.23 | -31.42 | -10.99 | -32.23 | -8.44 | -3.84
0xf | 0x20 | 20 | 2432 | 54m | -5.15 | -33.3 | -6.87 | -33.92 | -8.16 | -33.14 | -9.68 | -32.2 | -15.85 | -34.07 | -9.23 | -31.97 | -9.97 | -32.34 | -7.43 | -6.36
0xf | 0x20 | 16 | 2432 | 54m | -4.13 | -33.26 | -5.86 | -33.56 | -7.15 | -33.47 | -8.67 | -32.61 | -14.83 | -34.52 | -8.22 | -31.42 | -8.96 | -33.01 | -6.42 | -5.1
0xf | 0x20 | 8 | 2432 | 54m | -2.25 | -33.72 | -3.96 | -33.24 | -5.25 | -33.55 | -6.76 | -32.62 | -12.91 | -34.82 | -6.33 | -31.99 | -7.06 | -32.88 | -4.53 | -33.28
0xf | 0x20 | 4 | 2432 | 54m | -1.21 | -33.96 | -2.93 | -33.5 | -4.2 | -33.95 | -5.74 | -32.66 | -11.86 | -34.57 | -5.28 | -32.06 | -6 | -33.27 | -3.5 | -33.03
0xf | 0x20 | 0 | 2432 | 54m | -0.23 | -33.26 | -1.93 | -33.43 | -3.21 | -34.24 | -4.74 | -32.35 | -10.86 | -34.94 | -4.3 | -31.86 | -5.01 | -32.74 | -2.5 | -33.1
0xf | 0x20 | -4 | 2432 | 54m | 0.76 | -33.38 | -0.93 | -33.58 | -2.21 | -33.93 | -3.73 | -32.69 | -9.86 | -34.93 | -3.29 | -31.48 | -3.98 | -32.87 | -1.5 | -32.18
0xf | 0x20 | -8 | 2432 | 54m | 1.77 | -33.23 | 0.07 | -33.54 | -1.2 | -33.29 | -2.72 | -32.72 | -8.85 | -34.66 | -2.28 | -31.58 | -2.98 | -32.79 | -0.5 | -32.5
0xf | 0x20 | -12 | 2432 | 54m | 2.66 | -33.43 | 0.96 | -33.83 | -0.3 | -33.12 | -1.81 | -32.58 | -7.95 | -34.25 | -1.38 | -31.39 | -2.07 | -32.41 | 0.41 | -32.45
0xf | 0x20 | -16 | 2432 | 54m | 3.63 | -32.16 | 1.93 | -32.72 | 0.67 | -32.55 | -0.83 | -31.78 | -6.96 | -33.49 | -0.4 | -30.76 | -1.09 | -31.66 | 1.38 | -31.81
0xf | 0x20 | -20 | 2432 | 54m | 4.61 | -29.49 | 2.9 | -29.7 | 1.66 | -29.99 | 0.17 | -29.37 | -5.95 | -30.46 | 0.6 | -29 | -0.08 | -29.11 | 2.36 | -29.99
0xf | 0x20 | -24 | 2432 | 54m | 5.53 | -25.67 | 3.82 | -26.08 | 2.58 | -26.26 | 1.15 | -25.95 | -5.01 | -26.69 | 1.53 | -25.79 | 0.85 | -26.18 | 3.29 | -26.17
[6 empty] | -35.05 |  | -34.85 |  | -35.3 |  | -32.72 |  | -36.14 |  | -33.35 |  | -35.53
EVM FLOOR_B3 |  |  |  |  | B3_TT_1978 |  | B3_TT_1979 |  | B3_TT_1978 |  | B3_SS_2918 |  | B3_SS_291B |  | B3_SS_291E
pa_gain | filt_gain | dig_atten | channel | rate | power | evm | power | evm | power | evm | power | evm | power | evm | power | evm
0xf | 0x20 | 24 | 2430 | 54m | -6.81 | -34.85 | -8.23 | -34.68 | -7.48 | -34.74 | -10.62 | -34.36 | -9.73 | -33.82 | -10.45 | -32.4
0xf | 0x20 | 20 | 2430 | 54m | -5.84 | -34.74 | -7.21 | -34.84 | -6.5 | -34.84 | -9.63 | -34.29 | -8.75 | -34.14 | -9.46 | -32.58
0xf | 0x20 | 16 | 2430 | 54m | -4.85 | -35.46 | -6.18 | -34.91 | -5.52 | -35.15 | -8.65 | -34.54 | -7.79 | -34.09 | -8.48 | -32.67
0xf | 0x20 | 8 | 2430 | 54m | -2.97 | -35.92 | -4.28 | -35.6 | -3.64 | -35.43 | -6.84 | -35.06 | -5.89 | -34.71 | -6.6 | -33.01
0xf | 0x20 | 4 | 2430 | 54m | -1.94 | -35.65 | -3.22 | -35.26 | -2.62 | -35.58 | -7.08 | -34.56 | -4.87 | -34.33 | -5.58 | -32.98
0xf | 0x20 | 0 | 2430 | 54m | -0.95 | -35.81 | -2.22 | -35.73 | -1.65 | -35.44 | -6.15 | -34.78 | -3.9 | -34.52 | -4.6 | -32.75
0xf | 0x20 | -4 | 2430 | 54m | 0.05 | -35.88 | -1.19 | -35.22 | -0.66 | -35.55 | -5.22 | -34.67 | -2.9 | -34.26 | -3.61 | -32.84
0xf | 0x20 | -8 | 2430 | 54m | 1.05 | -35.31 | -0.16 | -35.38 | 0.32 | -35.35 | -4.31 | -34.03 | -1.91 | -34.46 | -2.61 | -32.54
0xf | 0x20 | -12 | 2430 | 54m | 1.94 | -35.05 | 0.73 | -34.87 | 1.2 | -34.49 | -3.46 | -33.35 | -1.02 | -34.04 | -1.72 | -32.78
0xf | 0x20 | -16 | 2430 | 54m | 2.9 | -33.91 | 1.73 | -33.98 | 2.16 | -33.59 | -3.9 | -31.77 | -0.03 | -32.79 | -0.75 | -32.28
0xf | 0x20 | -20 | 2430 | 54m | 3.88 | -30.56 | 2.74 | -30.62 | 3.14 | -30.45 | -4.23 | -30.99 | 0.97 | -30.11 | 0.25 | -29.72
0xf | 0x20 | -24 | 2430 | 54m | 4.8 | -26.44 | 3.67 | -26.52 | 4.05 | -26.36 | -3.3 | -26.79 | 1.88 | -26.29 | 1.16 | -26.21
0xf | 0x20 | 24 | 2432 | 54m | -7.04 | -33.58 | -8.18 | -33.59 | -7.75 | -33.29 | -15.2 | -31.82 | -10.01 | -31.91 | -10.68 | -31.3
0xf | 0x20 | 20 | 2432 | 54m | -6.02 | -34.34 | -7.15 | -33.81 | -6.73 | -33.89 | -14.01 | -31.75 | -9 | -32.1 | -9.67 | -31.64
0xf | 0x20 | 16 | 2432 | 54m | -5.01 | -34.31 | -6.13 | -34.03 | -5.72 | -33.81 | -13.03 | -32.23 | -8 | -32.99 | -8.66 | -31.46
0xf | 0x20 | 8 | 2432 | 54m | -3.11 | -34.71 | -4.22 | -34.33 | -3.82 | -34.58 | -11.13 | -32.71 | -6.11 | -32.74 | -6.76 | -31.91
0xf | 0x20 | 4 | 2432 | 54m | -2.06 | -34.61 | -3.17 | -34.61 | -2.78 | -34.18 | -10.09 | -32.13 | -5.06 | -32.5 | -5.72 | -32.15
0xf | 0x20 | 0 | 2432 | 54m | -1.08 | -34.81 | -2.18 | -34.23 | -1.8 | -34.2 | -9.1 | -32.15 | -4.08 | -32.87 | -4.73 | -31.9
0xf | 0x20 | -4 | 2432 | 54m | -0.07 | -34.08 | -1.16 | -33.69 | -0.79 | -34 | -8.08 | -32.23 | -3.11 | -32.99 | -3.73 | -31.93
0xf | 0x20 | -8 | 2432 | 54m | 0.92 | -34.73 | -0.14 | -34.07 | 0.21 | -33.88 | -7.07 | -32.33 | -2.09 | -32.93 | -2.72 | -31.87
0xf | 0x20 | -12 | 2432 | 54m | 1.82 | -34.32 | 0.75 | -33.98 | 1.1 | -33.52 | -6.17 | -32 | -1.2 | -32.41 | -1.82 | -31.66
0xf | 0x20 | -16 | 2432 | 54m | 2.78 | -33.38 | 1.75 | -33.15 | 2.08 | -32.78 | -5.19 | -31.56 | -0.23 | -32.01 | -0.84 | -31.51
0xf | 0x20 | -20 | 2432 | 54m | 3.77 | -30.2 | 2.73 | -30.15 | 3.07 | -29.85 | -4.18 | -29.3 | 0.75 | -29.54 | 0.17 | -29.1
0xf | 0x20 | -24 | 2432 | 54m | 4.7 | -26.24 | 3.66 | -26.37 | 3.97 | -26.16 | -3.24 | -26.33 | 1.68 | -26.05 | 1.09 | -25.99
[6 empty] | -35.92 |  | -35.73 |  | -35.58 |  | -35.06 |  | -34.71 |  | -33.01
EVM Floor | B2_TT |  |  | B2_SS |  |  | B2_Marlin3
Samples | 1590 | 1593 | 1594 | 2531_D | 2531 | 2533 | A746 | A7D2
BB_Filter | -35.03 | -34.85 | -35.3 | -35.53 | -36.14 | -33.35 | -35.56 | -34.94
EVM Floor | B3_TT |  |  | B3_SS |  |  | B3_Marlin3
Samples | 1978 | 1979 | 197B | 2918 | 291B | 291E | A845 | A84E
BB_Filter | -35.92 | -35.73 | -35.58 | -35.06 | -34.71 | -33.01 | -35.18 | -34.47

## Mask
TT |  | B2_TT_1594 | [9 empty] | B2_TT |  |  |  | SS |  | B2_SS_2531_D | [9 empty] | B2_SS |  |  |  | Marlin3 |  | B2_A7A6 | [9 empty] | B2_Marlin3
channel | rate | power | lower4_marg | lower3_marg | lower2_marg | lower1_marg | upper1_marg | upper2_marg | upper3_marg | upper4_marg |  | Average_L4 | Average_L3 | Average_L2 | Average_L1 | channel | rate | power | lower4_marg | lower3_marg | lower2_marg | lower1_marg | upper1_marg | upper2_marg | upper3_marg | upper4_marg |  | Average_L4 | Average_L3 | Average_L2 | Average_L1 | channel | rate | power | lower4_marg | lower3_marg | lower2_marg | lower1_marg | upper1_marg | upper2_marg | upper3_marg | upper4_marg |  | Average_L4 | Average_L3 | Average_L2 | Average_L1
1 | 6m | 18.22 | 7.41 | 7.2 | 4.75 | 5.29 | 4.64 | 4.58 | 7.93 | 10.34 | 17.98 | 7.66 | 7.8167 | 5.4967 | 5.9467 | 1 | 6m | 18.37 | 5.85 | 5.49 | 4.9 | 5.51 | 4.81 | 4.6 | 7.52 | 8.28 | 18.0733 | 6.6033 | 6.27 | 5.69 | 6.1733 | 1 | 6m | 18.34 | 6.73 | 6.49 | 6.08 | 6.48 | 5.84 | 5.51 | 8.55 | 9.22 | 18.1767 | 7.0933 | 7.0167 | 6.0867 | 6.46
7 | 6m | 18.11 | 6.71 | 6.95 | 4.54 | 5.2 | 4.26 | 4.32 | 7.22 | 9.46 | 17.8333 | 7.5433 | 7.5633 | 5.1667 | 5.65 | 7 | 6m | 18.3 | 5.33 | 4.65 | 4.61 | 5.25 | 4.43 | 4.28 | 6.78 | 7.57 | 17.9933 | 6.42 | 5.7867 | 5.3167 | 5.89 | 7 | 6m | 18.2 | 6.7 | 6.6 | 5.81 | 6.34 | 5.52 | 5.34 | 8.17 | 8.88 | 18.0533 | 7.2267 | 7.12 | 5.8167 | 6.2567
13 | 6m | 17.95 | 7.47 | 6.29 | 4.07 | 4.69 | 3.96 | 4.07 | 7.11 | 9.57 | 17.6867 | 7.79 | 7.0967 | 4.81 | 5.3533 | 13 | 6m | 18.05 | 5.51 | 5.21 | 4.35 | 4.92 | 4.25 | 4.13 | 6.9 | 7.53 | 17.7567 | 6.5133 | 6.1633 | 5.0167 | 5.5667 | 13 | 6m | 18.18 | 6.12 | 6.04 | 5.18 | 5.78 | 4.95 | 4.84 | 7.48 | 8.47 | 17.9667 | 6.94 | 6.66 | 5.2733 | 5.8433
1 | mcs0 | 18.19 | 0.37 | 0.8 | 3.98 | 3.03 | 3.35 | 3.64 | 3.53 | 3.6 | 17.8833 | 0.38667 | 0.92333 | 4.45 | 3.51 | 1 | mcs0 | 18.28 | -1.79 | -1.27 | 4.17 | 3.29 | 3.62 | 3.9 | 1.44 | 0.94 | 17.99 | -1.0067 | -0.41 | 4.8633 | 3.8633 | 1 | mcs0 | 18.23 | -0.92 | -0.5 | 5.5 | 4.22 | 4.52 | 5.14 | 2.31 | 2.27 | 18.0633 | -0.43667 | 0.31 | 5.3633 | 4.1833
7 | mcs0 | 18 | -0.26 | 0.37 | 3.92 | 2.85 | 3.03 | 3.3 | 2.4 | 2.63 | 17.7833 | 0.3 | 0.91 | 4.3233 | 3.2967 | 7 | mcs0 | 18.2 | -2.17 | -1.67 | 4.1 | 3.18 | 3.23 | 3.63 | 0.55 | 0.26 | 17.8867 | -1.23 | -0.66 | 4.6467 | 3.6767 | 7 | mcs0 | 18.11 | -0.95 | -0.34 | 5.19 | 4.01 | 4.28 | 4.88 | 2.25 | 2.24 | 17.93 | -0.36667 | 0.39333 | 5.09 | 4
13 | mcs0 | 17.83 | 0.36 | 1.06 | 3.54 | 2.6 | 2.89 | 3.2 | 3.15 | 3.29 | 17.6367 | 0.46667 | 0.97 | 4.07 | 3.0667 | 13 | mcs0 | 17.94 | -1.66 | -1.27 | 3.86 | 2.93 | 3.21 | 3.55 | 1.01 | 0.66 | 17.6033 | -0.88667 | -0.31333 | 4.3533 | 3.4467 | 13 | mcs0 | 18.1 | -1.13 | -0.6 | 4.73 | 3.63 | 3.85 | 4.52 | 1.66 | 1.81 | 17.8833 | -0.41667 | 0.33 | 4.7067 | 3.6667
1 | 1m | 19.54 | null | null | 1.38 | 12.97 | 14.36 | 4.11 | null | null | 19.61 |  |  | 2.0667 | 12.93 | 1 | 1m | 19.85 | null | null | 0.82 | 10.07 | 13.03 | 3.52 | null | null | 19.7067 |  |  | 1.9133 | 11.26 | 1 | 1m | 20.13 | null | null | 2.73 | 10.73 | 12.62 | 5.35 | null | null | 19.9333 |  |  | 2.92 | 12.1133
7 | 1m | 19.55 | null | null | 1.05 | 12.29 | 13.08 | 3.79 | null | null | 19.5033 |  |  | 1.7833 | 13.0867 | 7 | 1m | 19.75 | null | null | 0.56 | 9.76 | 12.81 | 2.76 | null | null | 19.5767 |  |  | 1.5867 | 11.0533 | 7 | 1m | 19.88 | null | null | 2.49 | 11.15 | 12.37 | 5.37 | null | null | 19.6967 |  |  | 2.9367 | 12.2067
13 | 1m | 19.03 | null | null | 0.91 | 13.24 | 13.68 | 3.72 | null | null | 19.17 |  |  | 1.4267 | 13.52 | 13 | 1m | 19.49 | null | null | -0.18 | 10.82 | 12.63 | 1.97 | null | null | 19.3 |  |  | 0.96333 | 11.91 | 13 | 1m | 19.75 | null | null | 1.5 | 12.43 | 12.27 | 4.28 | null | null | 19.6967 |  |  | 1.6567 | 12.2667
1 | 11m | 19.42 | null | null | 3.45 | 15.66 | 14.65 | 6.19 | null | null | 19.5367 |  |  | 4.3533 | 15.7367 | 1 | 11m | 19.75 | null | null | 2.56 | 13.23 | 14.3 | 5.75 | null | null | 19.6033 |  |  | 3.4733 | 14.1933 | 1 | 11m | 19.98 | null | null | 5.05 | 13.59 | 14.68 | 6.95 | null | null | 19.7867 |  |  | 5.0467 | 14.9967
7 | 11m | 19.47 | null | null | 3.28 | 15.21 | 14.36 | 5.96 | null | null | 19.4633 |  |  | 3.7033 | 15.82 | 7 | 11m | 19.7 | null | null | 2.17 | 12.91 | 13.83 | 5.07 | null | null | 19.5267 |  |  | 3.0133 | 14.0267 | 7 | 11m | 19.79 | null | null | 4.39 | 14.23 | 14.42 | 6.32 | null | null | 19.6067 |  |  | 4.7433 | 15.25
13 | 11m | 19 | null | null | 2.59 | 15.46 | 13.7 | 5.88 | null | null | 19.2 |  |  | 3.2033 | 15.2567 | 13 | 11m | 19.48 | null | null | 1.3 | 13.7 | 13.11 | 4.19 | null | null | 19.24 |  |  | 2.4333 | 14.49 | 13 | 11m | 19.77 | null | null | 2.7 | 14.65 | 12.94 | 6.2 | null | null | 19.6667 |  |  | 3.2433 | 14.95
|  | B2_TT_1592 | [15 empty] | B2_SS_2531 | [15 empty] | B2_A7AF
channel | rate | power | lower4_marg | lower3_marg | lower2_marg | lower1_marg | upper1_marg | upper2_marg | upper3_marg | upper4_marg | [5 empty] | channel | rate | power | lower4_marg | lower3_marg | lower2_marg | lower1_marg | upper1_marg | upper2_marg | upper3_marg | upper4_marg | [5 empty] | channel | rate | power | lower4_marg | lower3_marg | lower2_marg | lower1_marg | upper1_marg | upper2_marg | upper3_marg | upper4_marg
1 | 6m | 18.01 | 7.31 | 7.89 | 5.1 | 5.67 | 5.15 | 4.66 | 9.11 | 10.8 | [5 empty] | 1 | 6m | 18 | 6.4 | 6.08 | 5.81 | 6.28 | 5.58 | 5.24 | 8.5 | 8.96 | [5 empty] | 1 | 6m | 17.95 | 7.13 | 7.28 | 5.96 | 6.33 | 5.75 | 5.27 | 9.04 | 10.02
7 | 6m | 17.87 | 7.68 | 7.69 | 4.71 | 5.2 | 4.85 | 4.51 | 8.66 | 10.78 | [5 empty] | 7 | 6m | 17.86 | 6.44 | 5.89 | 5.62 | 6.18 | 5.39 | 5.11 | 8.29 | 8.95 | [5 empty] | 7 | 6m | 17.86 | 7.38 | 7.14 | 5.5 | 6 | 5.42 | 5.03 | 8.5 | 10.13
13 | 6m | 17.66 | 7.76 | 7.32 | 4.51 | 5.07 | 4.67 | 4.38 | 8.26 | 10.11 | [5 empty] | 13 | 6m | 17.61 | 6.61 | 6.28 | 5.24 | 5.9 | 5.2 | 4.99 | 8.29 | 9.24 | [5 empty] | 13 | 6m | 17.63 | 7.48 | 7.17 | 5.18 | 5.74 | 5.21 | 4.95 | 8.36 | 10.05
1 | mcs0 | 17.92 | 0.28 | 1.11 | 4.18 | 3.27 | 3.73 | 3.89 | 3.7 | 4 | [5 empty] | 1 | mcs0 | 17.93 | -1.07 | -0.5 | 5 | 3.94 | 4.32 | 4.56 | 2.24 | 2.13 | [5 empty] | 1 | mcs0 | 17.83 | -0.31 | 0.81 | 5.2 | 4.09 | 4.59 | 4.84 | 2.98 | 3.57
7 | mcs0 | 17.81 | 0.4 | 1.34 | 3.93 | 3 | 3.66 | 3.8 | 3.96 | 4.02 | [5 empty] | 7 | mcs0 | 17.71 | -1.09 | -0.57 | 4.85 | 3.88 | 4.03 | 4.41 | 2.05 | 1.79 | [5 empty] | 7 | mcs0 | 17.76 | -0.35 | 0.73 | 4.81 | 3.82 | 4.29 | 4.57 | 2.98 | 3.52
13 | mcs0 | 17.59 | 0.57 | 1.2 | 3.78 | 2.85 | 3.5 | 3.67 | 3.51 | 3.81 | [5 empty] | 13 | mcs0 | 17.37 | -0.88 | -0.3 | 4.6 | 3.71 | 4.04 | 4.36 | 2.46 | 2.07 | [5 empty] | 13 | mcs0 | 17.53 | 0.13 | 1.15 | 4.51 | 3.61 | 4.13 | 4.48 | 3.23 | 3.48
1 | 1m | 19.54 | null | null | 3.19 | 13.57 | 14.28 | 5.34 | null | null | [5 empty] | 1 | 1m | 19.82 | null | null | 1.86 | 11.46 | 13.94 | 4.85 | null | null | [5 empty] | 1 | 1m | 19.7 | null | null | 3.09 | 13.48 | 14.12 | 7.29 | null | null
7 | 1m | 19.41 | null | null | 2.36 | 14.15 | 14.47 | 6.05 | null | null | [5 empty] | 7 | 1m | 19.8 | null | null | 1.38 | 10.86 | 13.02 | 4.35 | null | null | [5 empty] | 7 | 1m | 19.5 | null | null | 3.58 | 13.18 | 13.24 | 6.94 | null | null
13 | 1m | 19.11 | null | null | 2.08 | 14.32 | 14.32 | 5.66 | null | null | [5 empty] | 13 | 1m | 19.48 | null | null | 1.03 | 11.92 | 13.52 | 3.4 | null | null | [5 empty] | 13 | 1m | 19.55 | null | null | 1.87 | 12.45 | 12.48 | 5.65 | null | null
1 | 11m | 19.5 | null | null | 5.45 | 16.35 | 15.5 | 7.44 | null | null | [5 empty] | 1 | 11m | 19.75 | null | null | 3.13 | 14.26 | 14.59 | 6.73 | null | null | [5 empty] | 1 | 11m | 19.57 | null | null | 5.05 | 16.46 | 15.1 | 7.86 | null | null
7 | 11m | 19.4 | null | null | 4.19 | 16.58 | 14.28 | 7.87 | null | null | [5 empty] | 7 | 11m | 19.78 | null | null | 2.83 | 13.84 | 13.96 | 6 | null | null | [5 empty] | 7 | 11m | 19.41 | null | null | 5.21 | 16.24 | 14.79 | 7.72 | null | null
13 | 11m | 19.23 | null | null | 3.63 | 14.49 | 13.13 | 7.51 | null | null | [5 empty] | 13 | 11m | 19.47 | null | null | 2.41 | 14.26 | 13.51 | 5.18 | null | null | [5 empty] | 13 | 11m | 19.5 | null | null | 3.48 | 15.32 | 13.72 | 6.5 | null | null
|  | B2_TT_1590 | [15 empty] | B2_SS_2533 | [15 empty] | B2_A7D2
channel | rate | power | lower4_marg | lower3_marg | lower2_marg | lower1_marg | upper1_marg | upper2_marg | upper3_marg | upper4_marg | [5 empty] | channel | rate | power | lower4_marg | lower3_marg | lower2_marg | lower1_marg | upper1_marg | upper2_marg | upper3_marg | upper4_marg | [5 empty] | channel | rate | power | lower4_marg | lower3_marg | lower2_marg | lower1_marg | upper1_marg | upper2_marg | upper3_marg | upper4_marg
1 | 6m | 17.71 | 8.26 | 8.36 | 6.64 | 6.88 | 5.95 | 5.84 | 9.6 | 10.93 | [5 empty] | 1 | 6m | 17.85 | 7.56 | 7.24 | 6.36 | 6.73 | 5.96 | 5.7 | 9.36 | 10.25 | [5 empty] | 1 | 6m | 18.24 | 7.42 | 7.28 | 6.22 | 6.57 | 5.87 | 5.55 | 9.29 | 10.03
7 | 6m | 17.52 | 8.24 | 8.05 | 6.25 | 6.55 | 5.78 | 5.73 | 9.41 | 10.87 | [5 empty] | 7 | 6m | 17.82 | 7.49 | 6.82 | 5.72 | 6.24 | 5.57 | 5.36 | 8.64 | 10.05 | [5 empty] | 7 | 6m | 18.1 | 7.6 | 7.62 | 6.14 | 6.43 | 5.74 | 5.39 | 9.15 | 10.32
13 | 6m | 17.45 | 8.14 | 7.68 | 5.85 | 6.3 | 5.44 | 5.44 | 8.74 | 10.63 | [5 empty] | 13 | 6m | 17.61 | 7.42 | 7 | 5.46 | 5.88 | 5.31 | 5.31 | 8.51 | 9.99 | [5 empty] | 13 | 6m | 18.09 | 7.22 | 6.77 | 5.46 | 6.01 | 5.26 | 4.97 | 8.33 | 9.87
1 | mcs0 | 17.54 | 0.51 | 0.86 | 5.19 | 4.23 | 4.36 | 4.68 | 3.76 | 3.72 | [5 empty] | 1 | mcs0 | 17.76 | -0.16 | 0.54 | 5.42 | 4.36 | 4.76 | 5 | 3.28 | 3.01 | [5 empty] | 1 | mcs0 | 18.13 | -0.08 | 0.62 | 5.39 | 4.24 | 4.59 | 4.9 | 3.13 | 3.45
7 | mcs0 | 17.54 | 0.76 | 1.02 | 5.12 | 4.04 | 4.33 | 4.62 | 4.37 | 4.09 | [5 empty] | 7 | mcs0 | 17.75 | -0.43 | 0.26 | 4.99 | 3.97 | 4.32 | 4.74 | 2.88 | 2.96 | [5 empty] | 7 | mcs0 | 17.92 | 0.2 | 0.79 | 5.27 | 4.17 | 4.55 | 4.79 | 3.08 | 3.46
13 | mcs0 | 17.49 | 0.47 | 0.65 | 4.89 | 3.75 | 4.09 | 4.41 | 3.64 | 3.51 | [5 empty] | 13 | mcs0 | 17.5 | -0.12 | 0.63 | 4.6 | 3.7 | 4.27 | 4.58 | 3.15 | 2.69 | [5 empty] | 13 | mcs0 | 18.02 | -0.25 | 0.44 | 4.88 | 3.76 | 4.07 | 4.43 | 2.77 | 2.86
1 | 1m | 19.75 | null | null | 1.63 | 12.25 | 13.7 | 4.26 | null | null | [5 empty] | 1 | 1m | 19.45 | null | null | 3.06 | 12.25 | 14.11 | 6.52 | null | null | [5 empty] | 1 | 1m | 19.97 | null | null | 2.94 | 12.13 | 14.05 | 5.48 | null | null
7 | 1m | 19.55 | null | null | 1.94 | 12.82 | 13.65 | 4.74 | null | null | [5 empty] | 7 | 1m | 19.18 | null | null | 2.82 | 12.54 | 13.35 | 5.5 | null | null | [5 empty] | 7 | 1m | 19.71 | null | null | 2.74 | 12.29 | 14.05 | 6.05 | null | null
13 | 1m | 19.37 | null | null | 1.29 | 13 | 13.86 | 4.52 | null | null | [5 empty] | 13 | 1m | 18.93 | null | null | 2.04 | 12.99 | 13.48 | 4.94 | null | null | [5 empty] | 13 | 1m | 19.79 | null | null | 1.6 | 11.92 | 13.08 | 5.15 | null | null
1 | 11m | 19.69 | null | null | 4.16 | 15.2 | 15.35 | 5.79 | null | null | [5 empty] | 1 | 11m | 19.31 | null | null | 4.73 | 15.09 | 15.15 | 7.35 | null | null | [5 empty] | 1 | 11m | 19.81 | null | null | 5.04 | 14.94 | 15.21 | 7.4 | null | null
7 | 11m | 19.52 | null | null | 3.64 | 15.67 | 14.65 | 6.2 | null | null | [5 empty] | 7 | 11m | 19.1 | null | null | 4.04 | 15.33 | 14.63 | 7.04 | null | null | [5 empty] | 7 | 11m | 19.62 | null | null | 4.63 | 15.28 | 15.03 | 7.97 | null | null
13 | 11m | 19.37 | null | null | 3.39 | 15.82 | 14.24 | 6.13 | null | null | [5 empty] | 13 | 11m | 18.77 | null | null | 3.59 | 15.51 | 14.34 | 6.87 | null | null | [5 empty] | 13 | 11m | 19.73 | null | null | 3.55 | 14.88 | 14.02 | 6.43 | null | null
TT |  | B3_TT_197B | [9 empty] | B3_TT |  |  |  | ss |  | B3_SS_291B | [9 empty] | B3_SS | [5 empty] | B3_A84E | [9 empty] | B3_Marlin3
channel | rate | power | lower4_marg | lower3_marg | lower2_marg | lower1_marg | upper1_marg | upper2_marg | upper3_marg | upper4_marg |  | Average_L4 | Average_L3 | Average_L2 | Average_L1 | channel | rate | power | lower4_marg | lower3_marg | lower2_marg | lower1_marg | upper1_marg | upper2_marg | upper3_marg | upper4_marg |  | Average_L4 | Average_L3 | Average_L2 | Average_L1 | channel | rate | power | lower4_marg | lower3_marg | lower2_marg | lower1_marg | upper1_marg | upper2_marg | upper3_marg | upper4_marg |  | Average_L4 | Average_L3 | Average_L2 | Average_L1
1 | 6m | 18.51 | 8.54 | 8.14 | 4.84 | 5.5 | 4.83 | 4.58 | 8.65 | 11.09 | 18.4 | 7.8767 | 7.9267 | 5.22 | 5.7933 | 1 | 6m | 18.39 | 5.45 | 4.82 | 4.45 | 5.21 | 4.57 | 3.9 | 7.25 | 7.84 | 18.3233 | 5.3933 | 4.9233 | 4.7 | 5.3933 | 1 | 6m | 18.5 | 7.59 | 7.19 | 5.62 | 6.32 | 5.5 | 5.59 | 8.03 | 9.98 | 18.2933 | 6.8767 | 6.6767 | 5.3133 | 5.9333
7 | 6m | 18.35 | 8.48 | 7.99 | 4.96 | 5.58 | 4.79 | 4.48 | 8.37 | 11.04 | 18.23 | 8.07 | 7.8367 | 5.18 | 5.7467 | 7 | 6m | 18.28 | 5.54 | 4.93 | 4.04 | 4.86 | 4.33 | 3.8 | 7.11 | 7.92 | 18.1233 | 5.4533 | 4.9633 | 4.6067 | 5.3067 | 7 | 6m | 18.57 | 6.88 | 6.49 | 5.23 | 5.91 | 4.88 | 5.07 | 7.35 | 9.18 | 18.21 | 6.7 | 6.3833 | 4.89 | 5.5867
13 | 6m | 18.14 | 8.79 | 7.5 | 4.65 | 5.25 | 4.49 | 4.27 | 8.02 | 11.03 | 18.14 | 7.8767 | 7.31 | 4.81 | 5.41 | 13 | 6m | 18.15 | 5.32 | 4.82 | 3.94 | 4.7 | 4.05 | 3.64 | 6.7 | 7.46 | 17.9667 | 5.3867 | 4.7567 | 4.3067 | 5.01 | 13 | 6m | 18.3 | 7.11 | 6.26 | 4.62 | 5.44 | 4.58 | 4.85 | 7.27 | 9.38 | 18.15 | 4.3867 | 4.2633 | 4.6167 | 4.8733
1 | mcs0 | 18.43 | 1.42 | 2.26 | 4.03 | 3.05 | 3.65 | 3.87 | 4.64 | 5.12 | 18.32 | 0.57333 | 1.3533 | 4.32 | 3.2867 | 1 | mcs0 | 18.31 | -2.33 | -1.46 | 3.54 | 2.98 | 3.56 | 3.53 | 0.67 | 0.6 | 18.24 | -2.2133 | -1.53 | 3.9767 | 3.1567 | 1 | mcs0 | 18.41 | 0.49 | 0.64 | 5.18 | 4.14 | 4.35 | 4.92 | 3.3 | 3.46 | 18.21 | -0.22333 | 0.2 | 4.6767 | 3.7667
7 | mcs0 | 18.28 | 1.34 | 1.95 | 4.13 | 3.14 | 3.49 | 3.66 | 4.21 | 4.69 | 18.1633 | 0.59333 | 1.3633 | 4.3033 | 3.2467 | 7 | mcs0 | 18.21 | -2.04 | -1.11 | 3.36 | 2.73 | 3.47 | 3.41 | 1.16 | 0.77 | 18.0467 | -2.0733 | -1.4033 | 3.96 | 3.0767 | 7 | mcs0 | 18.43 | -0.38 | -0.03 | 4.38 | 3.92 | 3.79 | 4.48 | 2.3 | 2.57 | 18.1133 | -0.41 | 0.14333 | 4.22 | 3.51
13 | mcs0 | 18.08 | 1.29 | 2.04 | 3.72 | 2.89 | 3.36 | 3.52 | 4.22 | 4.7 | 18.06 | 0.39667 | 1.11 | 3.9833 | 3.0167 | 13 | mcs0 | 18.07 | -2.23 | -1.56 | 3.26 | 2.62 | 3.2 | 3.17 | 0.66 | 0.31 | 17.8767 | -2.14 | -1.5033 | 3.6767 | 2.8433 | 13 | mcs0 | 18.22 | 0.3 | 0.76 | 3.86 | 3.53 | 3.72 | 4.4 | 3.21 | 3.15 | 18.6033 | -0.11 | 0.29 | 3.22 | 6.1533
1 | 1m | 20.1 | null | null | 3.49 | 15.45 | 13.96 | 4.38 | null | null | 19.9533 |  |  | 3.1133 | 14.2333 | 1 | 1m | 20.04 | null | null | 1.59 | 8.93 | 12.26 | 3.96 | null | null | 19.94 |  |  | 0.68667 | 9.5067 | 1 | 1m | 20.34 | null | null | 0.69 | 12.32 | 11.34 | 4.26 | null | null | 19.91 |  |  | 1.6467 | 12.0667
7 | 1m | 20.04 | null | null | 3.16 | 15.99 | 13.55 | 5.28 | null | null | 19.8667 |  |  | 2.74 | 14.3267 | 7 | 1m | 19.82 | null | null | 0.6 | 9.84 | 12.78 | 2.97 | null | null | 19.72 |  |  | 0.4 | 9.97 | 7 | 1m | 20.19 | null | null | 0.78 | 12.36 | 11.27 | 4.25 | null | null | 19.78 |  |  | 1.2633 | 12.3833
13 | 1m | 19.81 | null | null | 2.66 | 14.86 | 12.93 | 6.31 | null | null | 19.6633 |  |  | 2.3933 | 13.7967 | 13 | 1m | 19.68 | null | null | 0.39 | 10.07 | 12.12 | 1.86 | null | null | 19.54 |  |  | -0.13 | 10.32 | 13 | 1m | 19.98 | null | null | -0.2 | 12.19 | 11.12 | 2.55 | null | null | 19.6233 |  |  | 1.6867 | 13.3767
1 | 11m | 19.99 | null | null | 5.3 | 17.51 | 15.1 | 6.57 | null | null | 19.8067 |  |  | 4.9933 | 16.7233 | 1 | 11m | 19.91 | null | null | 3.14 | 11.5 | 13.84 | 4.93 | null | null | 19.87 |  |  | 2.28 | 12.3433 | 1 | 11m | 20.32 | null | null | 2.57 | 13.51 | 12.66 | 5.45 | null | null | 19.8667 |  |  | 3.4567 | 14.3467
7 | 11m | 19.99 | null | null | 5.18 | 16.06 | 13.62 | 7.21 | null | null | 19.7867 |  |  | 4.68 | 16.1533 | 7 | 11m | 19.78 | null | null | 2.32 | 12.77 | 13.39 | 5.08 | null | null | 19.7 |  |  | 1.93 | 12.9467 | 7 | 11m | 20.18 | null | null | 2.5 | 13.75 | 12.88 | 5.31 | null | null | 19.7533 |  |  | 2.9 | 14.1233
13 | 11m | 19.79 | null | null | 4.42 | 14.86 | 13.09 | 7.18 | null | null | 19.64 |  |  | 4.12 | 15.5333 | 13 | 11m | 19.69 | null | null | 1.82 | 12.85 | 12.9 | 4.35 | null | null | 19.5533 |  |  | 1.3167 | 13.1233 | 13 | 11m | 20.01 | null | null | 1.28 | 12.72 | 11.73 | 4.58 | null | null | 19.59 |  |  | 2.02 | 13.37
|  | B3_TT_197C | [15 empty] | B3_SS_291e | [15 empty] | B3_A845
channel | rate | power | lower4_marg | lower3_marg | lower2_marg | lower1_marg | upper1_marg | upper2_marg | upper3_marg | upper4_marg | [5 empty] | channel | rate | power | lower4_marg | lower3_marg | lower2_marg | lower1_marg | upper1_marg | upper2_marg | upper3_marg | upper4_marg | [5 empty] | 1 | 6m | 18.38 | 6.95 | 7 | 5.78 | 6.3 | 5.66 | 5.6 | 8.17 | 9.71
1 | 6m | 18.39 | 6.92 | 7.33 | 5.69 | 6.21 | 5.33 | 5.09 | 8.42 | 9.48 | [5 empty] | 1 | 6m | 18.14 | 5.44 | 5.29 | 5.11 | 5.7 | 4.85 | 4.52 | 7.07 | 7.55 | [5 empty] | 7 | 6m | 18.3 | 6.39 | 6.39 | 5.34 | 6 | 5.26 | 5.19 | 7.41 | 9.04
7 | 6m | 18.09 | 7.81 | 7.7 | 5.72 | 6.23 | 5.3 | 5.08 | 8.52 | 10.02 | [5 empty] | 7 | 6m | 17.95 | 5.69 | 5.43 | 5 | 5.55 | 4.73 | 4.41 | 6.84 | 7.52 | [5 empty] | 13 | 6m | 17.97 | 6.81 | 6.62 | 5.16 | 5.85 | 5.09 | 5.11 | 7.27 | 9.08
13 | 6m | 18.03 | 7.58 | 7.2 | 5.33 | 5.86 | 5 | 5.08 | 7.8 | 9.3 | [5 empty] | 13 | 6m | 17.73 | 5.69 | 5.12 | 4.82 | 5.39 | 4.38 | 4.26 | 6.58 | 7.29 | [5 empty] | 1 | mcs0 | 18.27 | -0.26 | 0.6 | 5.25 | 4.31 | 4.59 | 5.19 | 2.79 | 3.13
1 | mcs0 | 18.3 | -0.48 | 0.26 | 4.82 | 3.65 | 3.98 | 4.3 | 2.39 | 2.65 | [5 empty] | 1 | mcs0 | 18.05 | -2.13 | -1.46 | 4.33 | 3.43 | 3.63 | 3.93 | 0.4 | 0.16 | [5 empty] | 7 | mcs0 | 18.22 | -0.68 | -0.05 | 4.84 | 4.06 | 4.14 | 4.9 | 1.89 | 2.38
7 | mcs0 | 18.03 | -0.01 | 0.8 | 4.82 | 3.59 | 3.95 | 4.29 | 2.87 | 3.07 | [5 empty] | 7 | mcs0 | 17.87 | -1.88 | -1.23 | 4.25 | 3.27 | 3.58 | 3.78 | 0.44 | 0.52 | [5 empty] | 13 | mcs0 | 17.89 | -0.32 | 0.44 | 4.58 | 3.85 | 4 | 4.64 | 2.64 | 2.87
13 | mcs0 | 17.95 | -0.43 | 0.21 | 4.55 | 3.42 | 3.62 | 3.97 | 2.27 | 2.32 | [5 empty] | 13 | mcs0 | 17.6 | -2.03 | -1.4 | 4.09 | 3.07 | 3.43 | 3.68 | 0.16 | 0.05 | [5 empty] | 1 | 1m | 19.78 | null | null | 2.28 | 12.4 | 13.16 | 5.41 | null | null
1 | 1m | 19.98 | null | null | 2.83 | 13.15 | 13.46 | 5.16 | null | null | [5 empty] | 1 | 1m | 19.91 | null | null | 0.7 | 9.73 | 12.61 | 3.56 | null | null | [5 empty] | 7 | 1m | 19.75 | null | null | 1.85 | 11.99 | 12.49 | 4.92 | null | null
7 | 1m | 19.65 | null | null | 2.57 | 13.53 | 14.21 | 5.98 | null | null | [5 empty] | 7 | 1m | 19.6 | null | null | 0.84 | 10.3 | 12.34 | 3.22 | null | null | [5 empty] | 13 | 1m | 19.63 | null | null | 0.85 | 12.92 | 11.94 | 3.78 | null | null
13 | 1m | 19.57 | null | null | 2.33 | 13.05 | 13.25 | 5.06 | null | null | [5 empty] | 13 | 1m | 19.48 | null | null | 0.37 | 10.28 | 12.01 | 2.57 | null | null | [5 empty] | 1 | 11m | 19.69 | null | null | 3.95 | 15.23 | 14.29 | 6.45 | null | null
1 | 11m | 19.82 | null | null | 4.89 | 15.9 | 14.72 | 6.88 | null | null | [5 empty] | 1 | 11m | 19.84 | null | null | 2.8 | 12.72 | 12.96 | 5.38 | null | null | [5 empty] | 7 | 11m | 19.73 | null | null | 3.58 | 14.82 | 13.89 | 5.94 | null | null
7 | 11m | 19.55 | null | null | 4.49 | 16.15 | 14.41 | 7.32 | null | null | [5 empty] | 7 | 11m | 19.56 | null | null | 2.49 | 13.31 | 12.64 | 4.95 | null | null | [5 empty] | 13 | 11m | 19.63 | null | null | 2.31 | 13.88 | 12.89 | 5.29 | null | null
13 | 11m | 19.54 | null | null | 3.81 | 15.82 | 14.21 | 6.62 | null | null | [5 empty] | 13 | 11m | 19.47 | null | null | 1.76 | 13.29 | 12.72 | 4.63 | null | null
|  | B3_TT_1978 | [15 empty] | B3_291D | [15 empty] | B3_A876
channel | rate | power | lower4_marg | lower3_marg | lower2_marg | lower1_marg | upper1_marg | upper2_marg | upper3_marg | upper4_marg | [5 empty] | channel | rate | power | lower4_marg | lower3_marg | lower2_marg | lower1_marg | upper1_marg | upper2_marg | upper3_marg | upper4_marg | [5 empty] | channel | rate | power | lower4_marg | lower3_marg | lower2_marg | lower1_marg | upper1_marg | upper2_marg | upper3_marg | upper4_marg
1 | 6m | 18.3 | 8.17 | 8.31 | 5.13 | 5.67 | 4.88 | 4.47 | 8.77 | 10.48 | [5 empty] | 1 | 6m | 18.44 | 5.29 | 4.66 | 4.54 | 5.27 | 4.63 | 4.56 | 6.79 | 7.69 | [5 empty] | 1 | 6m | 18.08 | 6.65 | 6.45 | 4.98 | 5.48 | 4.61 | 4.39 | 7.77 | 9.28
7 | 6m | 18.25 | 7.92 | 7.82 | 4.86 | 5.43 | 4.72 | 4.35 | 8.35 | 10.74 | [5 empty] | 7 | 6m | 18.14 | 5.13 | 4.53 | 4.78 | 5.51 | 4.64 | 4.57 | 6.72 | 7.36 | [5 empty] | 7 | 6m | 18.09 | 6.41 | 6.04 | 4.28 | 5 | 4.09 | 4.02 | 7.09 | 8.97
13 | 6m | 18.25 | 7.26 | 7.23 | 4.45 | 5.12 | 4.34 | 3.99 | 7.7 | 10.11 | [5 empty] | 13 | 6m | 18.02 | 5.15 | 4.33 | 4.16 | 4.94 | 4.16 | 4.13 | 6.24 | 7.24 | [5 empty] | 13 | 6m | 17.88 | 6.31 | 5.93 | 3.98 | 4.87 | 3.75 | 3.83 | 6.7 | 8.7
1 | mcs0 | 18.23 | 0.78 | 1.54 | 4.11 | 3.16 | 3.52 | 3.67 | 4.11 | 4.19 | [5 empty] | 1 | mcs0 | 18.36 | -2.18 | -1.67 | 4.06 | 3.06 | 3.69 | 4.03 | 0.83 | 0.5 | [5 empty] | 1 | mcs0 | 18 | -0.48 | 0.01 | 4.01 | 3.1 | 3.24 | 3.5 | 2.12 | 2.42
7 | mcs0 | 18.18 | 0.45 | 1.34 | 3.96 | 3.01 | 3.38 | 3.47 | 3.82 | 3.8 | [5 empty] | 7 | mcs0 | 18.06 | -2.3 | -1.87 | 4.27 | 3.23 | 3.59 | 3.87 | 0.39 | 0.36 | [5 empty] | 7 | mcs0 | 18.02 | -0.53 | 0.02 | 3.7 | 2.76 | 2.88 | 3.26 | 2.13 | 2.18
13 | mcs0 | 18.15 | 0.33 | 1.08 | 3.68 | 2.74 | 3 | 3.23 | 3.47 | 3.32 | [5 empty] | 13 | mcs0 | 17.96 | -2.16 | -1.55 | 3.68 | 2.84 | 3.26 | 3.68 | 0.68 | 0.16 | [5 empty] | 13 | mcs0 | 17.81 | -0.52 | -0.18 | 3.52 | 2.53 | 2.66 | 2.98 | 1.91 | 2
1 | 1m | 19.78 | null | null | 3.02 | 14.1 | 14.19 | 4.48 | null | null | [5 empty] | 1 | 1m | 19.87 | null | null | -0.23 | 9.86 | 12.53 | 1.91 | null | null | [5 empty] | 1 | 1m | 19.64 | null | null | 2.4 | 11.89 | 12.06 | 5.09 | null | null
7 | 1m | 19.91 | null | null | 2.49 | 13.46 | 13.53 | 4.77 | null | null | [5 empty] | 7 | 1m | 19.74 | null | null | -0.24 | 9.77 | 11.69 | 1.42 | null | null | [5 empty] | 7 | 1m | 19.52 | null | null | 2.16 | 11.87 | 11.77 | 4.89 | null | null
13 | 1m | 19.61 | null | null | 2.19 | 13.48 | 13.31 | 5 | null | null | [5 empty] | 13 | 1m | 19.46 | null | null | -1.15 | 10.61 | 11.58 | 0.59 | null | null | [5 empty] | 13 | 1m | 19.2 | null | null | 1.31 | 12.71 | 11.63 | 4.19 | null | null
1 | 11m | 19.61 | null | null | 4.79 | 16.76 | 15.02 | 6.85 | null | null | [5 empty] | 1 | 11m | 19.86 | null | null | 0.9 | 12.81 | 12.76 | 4.16 | null | null | [5 empty] | 1 | 11m | 19.55 | null | null | 4.22 | 14.71 | 13.66 | 6.11 | null | null
7 | 11m | 19.82 | null | null | 4.37 | 16.25 | 14.24 | 6.14 | null | null | [5 empty] | 7 | 11m | 19.76 | null | null | 0.98 | 12.76 | 12.73 | 3.94 | null | null | [5 empty] | 7 | 11m | 19.45 | null | null | 3.89 | 14.74 | 13.33 | 5.62 | null | null
13 | 11m | 19.59 | null | null | 4.13 | 15.92 | 13.67 | 6.5 | null | null | [5 empty] | 13 | 11m | 19.5 | null | null | 0.37 | 13.23 | 11.93 | 2.35 | null | null | [5 empty] | 13 | 11m | 19.17 | null | null | 2.76 | 14.02 | 12.65 | 5.07 | null | null

## IQ Mismatch
IQ_mismatch_amp
channel | rate | B2_a7af_M | B2_2531_SS | B3_197a_TT | B2_2533_SS | B3_197b_TT | B3_a845_M | B3_2918_SS | B2_1590_TT | B3_197a_TT | B3_2921_SS | B2_1590_TT | B3_a876_M | B2_a7a6_M | B2_1593_TT | B2_2532_SS | B3_291b_SS | B2_2531D_SS | B3_a84e_M | B2_1591_TT | B3_2291d_SS | B3_2291e_SS | B2_1592_TT | B3_1979_TT | B2_a7d2_M | B2_2530_SS | B3_197c_TT | b2_1594_TT | B3_1978_TT
1 | mcs7 | 0.07 | 0.11 | -0.09 | 0.12 | 0 | 0.1 | -0.05 | 0.05 | -0.09 | 0.02 | 0.05 | 0 | 0.03 | -0.01 | -0.07 | -0.04 | 0.02 | 0.04 | -0.06 | 0.02 | 0.07 | 0.02 | 0.01 | 0.09 | 0.12 | -0.01 | 0.02 | 0
3 | mcs7 | 0.08 | 0.1 | -0.07 | 0.13 | 0 | 0.09 | -0.06 | 0.05 | -0.07 | 0.02 | 0.05 | 0.01 | 0.02 | -0.01 | -0.07 | -0.04 | 0.01 | 0.05 | -0.06 | 0.02 | 0.07 | 0.03 | 0.01 | 0.08 | 0.12 | -0.02 | 0.02 | -0.01
5 | mcs7 | 0.07 | 0.1 | -0.08 | 0.11 | 0.01 | 0.09 | -0.05 | 0.06 | -0.08 | 0.03 | 0.06 | 0 | 0.03 | 0 | -0.07 | -0.04 | 0.02 | 0.05 | -0.06 | 0.03 | 0.07 | 0.02 | 0.02 | 0.08 | 0.11 | -0.01 | 0.02 | -0.01
7 | mcs7 | 0.07 | 0.11 | -0.08 | 0.11 | 0 | 0.1 | -0.05 | 0.04 | -0.08 | 0.02 | 0.04 | 0.01 | 0.02 | 0 | -0.07 | -0.05 | 0.03 | 0.05 | -0.06 | 0.04 | 0.07 | 0.02 | 0 | 0.08 | 0.1 | 0 | 0 | 0
9 | mcs7 | 0.07 | 0.1 | -0.08 | 0.12 | 0.01 | 0.09 | -0.05 | 0.05 | -0.08 | 0.01 | 0.05 | 0.01 | 0.02 | 0 | -0.07 | -0.03 | 0.02 | 0.05 | -0.06 | 0.04 | 0.05 | 0.02 | 0 | 0.09 | 0.11 | 0 | 0.01 | -0.01
11 | mcs7 | 0.07 | 0.1 | -0.08 | 0.12 | 0 | 0.09 | -0.05 | 0.05 | -0.08 | 0.02 | 0.05 | 0.01 | 0.02 | -0.01 | -0.08 | -0.05 | 0.02 | 0.04 | -0.07 | 0.03 | 0.05 | 0.01 | 0.01 | 0.08 | 0.11 | 0 | 0 | -0.01
13 | mcs7 | 0.07 | 0.1 | -0.07 | 0.11 | 0 | 0.1 | -0.03 | 0.05 | -0.07 | 0.01 | 0.05 | 0.01 | 0.02 | 0 | -0.07 | -0.05 | 0.02 | 0.05 | -0.06 | 0.03 | 0.04 | 0.01 | 0.01 | 0.08 | 0.1 | 0 | 0 | -0.02
1 | 54m | 0.06 | 0.11 | -0.08 | 0.13 | 0 | 0.1 | -0.04 | 0.06 | -0.08 | 0.03 | 0.06 | 0.03 | 0.03 | 0.01 | -0.05 | -0.04 | 0.02 | 0.04 | -0.07 | 0.03 | 0.08 | 0.03 | 0.01 | 0.08 | 0.12 | -0.01 | 0.03 | 0.01
3 | 54m | 0.07 | 0.11 | -0.08 | 0.14 | 0 | 0.1 | -0.04 | 0.05 | -0.08 | 0.02 | 0.05 | 0.03 | 0.03 | 0 | -0.05 | -0.04 | 0.01 | 0.04 | -0.06 | 0.02 | 0.07 | 0.03 | 0.01 | 0.07 | 0.12 | -0.02 | 0.02 | 0.01
5 | 54m | 0.06 | 0.11 | -0.07 | 0.13 | 0.01 | 0.1 | -0.05 | 0.05 | -0.07 | 0.02 | 0.05 | 0.02 | 0.03 | 0.01 | -0.05 | -0.06 | 0.02 | 0.04 | -0.07 | 0.04 | 0.08 | 0.03 | 0 | 0.07 | 0.11 | -0.01 | 0.03 | 0.01
7 | 54m | 0.06 | 0.11 | -0.07 | 0.13 | -0.01 | 0.1 | -0.05 | 0.06 | -0.07 | 0.02 | 0.06 | 0.03 | 0.02 | 0.02 | -0.07 | -0.04 | 0.04 | 0.04 | -0.06 | 0.03 | 0.08 | 0.02 | 0.02 | 0.08 | 0.11 | 0 | 0.02 | 0.01
9 | 54m | 0.06 | 0.11 | -0.07 | 0.13 | -0.01 | 0.1 | -0.04 | 0.06 | -0.07 | 0.02 | 0.06 | 0.02 | 0.02 | 0.01 | -0.06 | -0.03 | 0.02 | 0.04 | -0.06 | 0.04 | 0.07 | 0.02 | 0.01 | 0.08 | 0.1 | 0 | 0.02 | 0
11 | 54m | 0.07 | 0.11 | -0.07 | 0.13 | -0.01 | 0.1 | -0.04 | 0.04 | -0.07 | 0.03 | 0.04 | 0.03 | 0.02 | 0.01 | -0.06 | -0.04 | 0.03 | 0.04 | -0.07 | 0.02 | 0.07 | 0.02 | 0.02 | 0.07 | 0.11 | 0 | 0.02 | 0.01
13 | 54m | 0.07 | 0.11 | -0.08 | 0.14 | 0 | 0.11 | -0.05 | 0.05 | -0.08 | 0.02 | 0.05 | 0.02 | 0.02 | 0 | -0.07 | -0.05 | 0.01 | 0.04 | -0.07 | 0.02 | 0.07 | 0.02 | 0.02 | 0.07 | 0.11 | -0.01 | 0.02 | 0.01
1 | 6m | 0.07 | 0.12 | -0.06 | 0.12 | -0.01 | 0.08 | -0.06 | 0.04 | -0.06 | 0.01 | 0.04 | 0.01 | 0 | -0.01 | -0.06 | -0.06 | -0.02 | 0.02 | -0.06 | -0.03 | 0.06 | 0.02 | 0.02 | 0.07 | 0.09 | -0.01 | 0 | -0.01
3 | 6m | 0.06 | 0.08 | -0.07 | 0.11 | -0.01 | 0.08 | -0.07 | 0.05 | -0.07 | 0.01 | 0.05 | 0.01 | 0 | -0.01 | -0.07 | -0.05 | -0.01 | 0.01 | -0.06 | -0.05 | 0.06 | 0.02 | 0.02 | 0.06 | 0.09 | -0.02 | 0 | -0.02
5 | 6m | 0.06 | 0.08 | -0.06 | 0.12 | -0.01 | 0.08 | -0.07 | 0.04 | -0.06 | -0.01 | 0.04 | 0 | 0 | 0 | -0.07 | -0.06 | -0.01 | 0.02 | -0.07 | -0.01 | 0.05 | 0.01 | 0.02 | 0.07 | 0.08 | 0 | 0 | -0.01
7 | 6m | 0.06 | 0.08 | -0.06 | 0.11 | 0 | 0.08 | -0.07 | 0.04 | -0.06 | 0.01 | 0.04 | 0 | -0.01 | 0 | -0.08 | -0.07 | -0.02 | 0.02 | -0.07 | -0.01 | 0.05 | 0.01 | 0.02 | 0.07 | 0.09 | -0.01 | 0 | -0.02
9 | 6m | 0.06 | 0.07 | -0.07 | 0.1 | -0.01 | 0.06 | -0.07 | 0.05 | -0.07 | 0 | 0.05 | 0 | -0.01 | 0 | -0.08 | -0.06 | -0.02 | 0.01 | -0.07 | -0.02 | 0.04 | 0.01 | 0.02 | 0.07 | 0.08 | 0.01 | 0 | -0.01
11 | 6m | 0.06 | 0.06 | -0.07 | 0.09 | -0.02 | 0.06 | -0.06 | 0.04 | -0.07 | 0.01 | 0.04 | -0.01 | -0.02 | -0.02 | -0.08 | -0.07 | -0.02 | 0 | -0.07 | -0.02 | 0.04 | 0 | 0.01 | 0.06 | 0.07 | 0 | -0.01 | -0.02
13 | 6m | 0.05 | 0.06 | -0.08 | 0.1 | -0.02 | 0.07 | -0.08 | 0.04 | -0.08 | 0 | 0.04 | -0.01 | -0.03 | -0.03 | -0.09 | -0.08 | -0.03 | 0 | -0.07 | -0.04 | 0.03 | 0 | 0 | 0.06 | 0.08 | -0.02 | -0.02 | -0.02
1 | mcs0 | 0.06 | 0.09 | -0.06 | 0.12 | 0 | 0.08 | -0.08 | 0.05 | -0.06 | 0 | 0.05 | 0.01 | 0.01 | -0.01 | -0.06 | -0.05 | -0.01 | 0.01 | -0.06 | -0.02 | 0.06 | 0.03 | 0.02 | 0.07 | 0.08 | -0.01 | 0 | -0.02
3 | mcs0 | 0.06 | 0.08 | -0.07 | 0.11 | -0.02 | 0.08 | -0.06 | 0.05 | -0.07 | 0 | 0.05 | 0 | 0 | -0.01 | -0.07 | -0.07 | -0.02 | 0.01 | -0.06 | -0.03 | 0.07 | 0.02 | 0.02 | 0.07 | 0.09 | -0.01 | 0 | -0.01
5 | mcs0 | 0.06 | 0.07 | -0.07 | 0.12 | -0.01 | 0.07 | -0.06 | 0.04 | -0.07 | 0 | 0.04 | 0 | 0.01 | 0 | -0.07 | -0.06 | -0.01 | 0.03 | -0.07 | -0.01 | 0.04 | 0.02 | 0.02 | 0.07 | 0.07 | -0.01 | 0 | -0.01
7 | mcs0 | 0.06 | 0.08 | -0.06 | 0.11 | 0 | 0.08 | -0.07 | 0.03 | -0.06 | 0 | 0.03 | 0 | -0.01 | 0 | -0.09 | -0.07 | -0.01 | 0.02 | -0.07 | -0.01 | 0.04 | 0.01 | 0.02 | 0.07 | 0.08 | -0.01 | 0 | -0.01
9 | mcs0 | 0.06 | 0.07 | -0.07 | 0.11 | 0 | 0.07 | -0.05 | 0.05 | -0.07 | 0 | 0.05 | 0 | -0.01 | 0 | -0.08 | -0.06 | -0.02 | 0.01 | -0.06 | -0.01 | 0.04 | 0.01 | 0.01 | 0.07 | 0.07 | -0.01 | 0 | -0.02
11 | mcs0 | 0.05 | 0.07 | -0.08 | 0.1 | -0.01 | 0.07 | -0.06 | 0.04 | -0.08 | -0.01 | 0.04 | 0 | -0.02 | -0.02 | -0.09 | -0.07 | -0.02 | 0.01 | -0.06 | -0.03 | 0.02 | 0.01 | 0.01 | 0.06 | 0.07 | -0.01 | 0 | -0.01
13 | mcs0 | 0.06 | 0.06 | -0.07 | 0.09 | -0.01 | 0.06 | -0.07 | 0.04 | -0.07 | 0 | 0.04 | 0 | -0.02 | -0.02 | -0.1 | -0.07 | -0.02 | 0 | -0.07 | -0.03 | 0.03 | 0 | 0.02 | 0.06 | 0.07 | -0.01 | -0.01 | -0.01
IQ_mismatch_phase
channel | rate | B2_a7af_M | B2_2531_SS | B3_2921_SS | B2_2533_SS | B3_197b_TT | B3_a845_M | B3_2918_SS | B2_1590_TT | B3_197a_TT | B3_2921_SS | B3_a876_M | B2_a7a6_M | B2_1593_TT | B2_2532_SS | B3_291b_SS | B2_2531D_SS | B3_a84e_M | B2_1591_TT | B3_2291d_SS | B3_2291e_SS | B2_1592_TT | B3_1979_TT | B2_a7d2_M | B2_2530_SS | B3_197c_TT | b2_1594_TT | B3_1978_TT
1 | mcs7 | -0.03 | 0.04 | -0.24 | -0.32 | 0.01 | -0.08 | 0 | 0.12 | -0.09 | -0.24 | 0.25 | 0.22 | -0.15 | 0.04 | 0.08 | -0.15 | -0.36 | -0.08 | -0.08 | -0.25 | 0 | -0.1 | 0.11 | 0.08 | 0.14 | -0.11 | 0.2
3 | mcs7 | -0.04 | 0.04 | -0.28 | -0.29 | 0.06 | 0.11 | -0.03 | 0.13 | -0.05 | -0.28 | 0.27 | 0.28 | -0.13 | 0.14 | -0.02 | -0.17 | -0.35 | -0.08 | -0.18 | -0.31 | -0.01 | -0.11 | 0.11 | -0.04 | 0.13 | -0.17 | 0.21
5 | mcs7 | -0.05 | 0 | -0.26 | -0.28 | 0.05 | 0 | 0.02 | 0.1 | 0 | -0.26 | 0.18 | 0.2 | -0.14 | 0.09 | 0.03 | -0.25 | -0.33 | -0.03 | -0.15 | -0.32 | -0.03 | -0.14 | 0.22 | 0.05 | 0.09 | -0.03 | 0.3
7 | mcs7 | -0.03 | -0.01 | -0.27 | -0.24 | -0.03 | -0.08 | -0.06 | 0.08 | 0 | -0.27 | 0.17 | 0.16 | -0.02 | 0.04 | 0.05 | -0.24 | -0.33 | 0.05 | -0.14 | -0.36 | -0.02 | -0.1 | 0.1 | 0.07 | 0.11 | -0.03 | 0.2
9 | mcs7 | 0 | 0.07 | -0.28 | -0.23 | 0.07 | 0.05 | -0.1 | 0.15 | 0.03 | -0.28 | 0.17 | 0.22 | -0.12 | 0.14 | 0.03 | -0.21 | -0.35 | 0.12 | -0.14 | -0.39 | 0.02 | -0.1 | 0.18 | 0.16 | 0.19 | -0.1 | 0.25
11 | mcs7 | 0.03 | 0.02 | -0.33 | -0.21 | 0.05 | -0.02 | -0.1 | 0.16 | -0.06 | -0.33 | 0.16 | 0.19 | -0.04 | 0.14 | 0.01 | -0.24 | -0.39 | 0.13 | -0.13 | -0.37 | -0.01 | -0.08 | 0.27 | 0.17 | 0.17 | -0.1 | 0.23
13 | mcs7 | 0.1 | -0.06 | -0.47 | -0.11 | 0.04 | 0.07 | -0.23 | 0.21 | -0.06 | -0.47 | 0.18 | 0.29 | -0.05 | 0.06 | 0.02 | -0.17 | -0.29 | 0.18 | -0.12 | -0.56 | 0.03 | 0.01 | 0.2 | 0.24 | 0.09 | -0.15 | 0.2
1 | 54m | 0.03 | 0 | -0.21 | -0.25 | 0.1 | 0.04 | 0.02 | 0.13 | 0.14 | -0.21 | 0.32 | 0.19 | -0.11 | 0.03 | 0.01 | 0.01 | -0.37 | -0.02 | 0.04 | -0.39 | -0.04 | 0.01 | 0.19 | -0.05 | 0.2 | -0.16 | 0.24
3 | 54m | 0.04 | 0.06 | -0.27 | -0.24 | 0.08 | 0.03 | -0.04 | 0.13 | 0.11 | -0.27 | 0.34 | 0.2 | -0.06 | 0.1 | 0.11 | -0.14 | -0.34 | -0.01 | -0.03 | -0.36 | 0.05 | 0.05 | 0.1 | 0.06 | 0.19 | -0.05 | 0.22
5 | 54m | 0.01 | 0.11 | -0.18 | -0.19 | 0.14 | 0.02 | 0.09 | 0.16 | 0.03 | -0.18 | 0.27 | 0.16 | -0.06 | -0.02 | 0.01 | -0.07 | -0.37 | 0.05 | -0.01 | -0.34 | 0.06 | 0.08 | 0.13 | 0.07 | 0.21 | -0.07 | 0.29
7 | 54m | 0.01 | 0.02 | -0.36 | -0.19 | 0.09 | 0.07 | -0.01 | 0.18 | 0.06 | -0.36 | 0.34 | 0.24 | 0.02 | -0.01 | 0.01 | -0.05 | -0.35 | 0.05 | -0.14 | -0.42 | 0 | 0.03 | 0.16 | 0.12 | 0.22 | -0.03 | 0.25
9 | 54m | 0.07 | -0.01 | -0.41 | -0.12 | 0.05 | 0.03 | 0.01 | 0.22 | 0.04 | -0.41 | 0.26 | 0.21 | -0.04 | -0.01 | -0.1 | -0.11 | -0.34 | 0.13 | -0.04 | -0.41 | -0.01 | 0.06 | 0.24 | 0.24 | 0.25 | -0.07 | 0.22
11 | 54m | 0.09 | 0.04 | -0.42 | -0.07 | 0.1 | 0.08 | -0.03 | 0.22 | 0.04 | -0.42 | 0.33 | 0.3 | 0.07 | 0.06 | 0.02 | -0.07 | -0.31 | 0.12 | -0.02 | -0.34 | 0.02 | 0.04 | 0.24 | 0.17 | 0.18 | -0.07 | 0.29
13 | 54m | 0.04 | -0.02 | -0.5 | -0.04 | 0.06 | 0.04 | 0.01 | 0.28 | -0.05 | -0.5 | 0.32 | 0.26 | 0.04 | 0.09 | 0.02 | -0.09 | -0.34 | 0.16 | -0.06 | -0.35 | -0.06 | 0.02 | 0.2 | 0.34 | 0.17 | 0.05 | 0.21
1 | 6m | 0.18 | 0.09 | -0.12 | -0.24 | 0.26 | 0.2 | 0.2 | 0.2 | 0.33 | -0.12 | 0.42 | 0.3 | 0.01 | 0.19 | 0.12 | 0.01 | -0.31 | 0.04 | 0.22 | -0.21 | 0.11 | 0.17 | 0.28 | 0.15 | 0.38 | 0.07 | 0.3
3 | 6m | 0.28 | 0.14 | -0.19 | -0.15 | 0.26 | 0.19 | 0.12 | 0.25 | 0.28 | -0.19 | 0.47 | 0.35 | 0.06 | 0.17 | 0.04 | 0.01 | -0.25 | 0.11 | 0.17 | -0.24 | 0.06 | 0.08 | 0.3 | 0.14 | 0.49 | 0.13 | 0.31
5 | 6m | 0.3 | 0.22 | -0.14 | -0.15 | 0.26 | 0.2 | 0.14 | 0.22 | 0.28 | -0.14 | 0.44 | 0.26 | 0.06 | 0.14 | 0.06 | 0.05 | -0.29 | 0.11 | 0.17 | -0.3 | 0.11 | 0.17 | 0.25 | 0.23 | 0.44 | 0.19 | 0.39
7 | 6m | 0.26 | 0.18 | -0.2 | -0.03 | 0.35 | 0.21 | 0.16 | 0.25 | 0.32 | -0.2 | 0.42 | 0.34 | 0.08 | 0.14 | 0.13 | 0.1 | -0.25 | 0.17 | 0.12 | -0.31 | 0.16 | 0.19 | 0.29 | 0.24 | 0.41 | 0.11 | 0.3
9 | 6m | 0.3 | 0.26 | -0.21 | -0.07 | 0.32 | 0.25 | 0.14 | 0.2 | 0.18 | -0.21 | 0.41 | 0.3 | 0.07 | 0.19 | 0.08 | 0.09 | -0.2 | 0.19 | 0.18 | -0.29 | 0.08 | 0.17 | 0.25 | 0.3 | 0.3 | 0.15 | 0.35
11 | 6m | 0.28 | 0.22 | -0.3 | 0 | 0.2 | 0.21 | 0.13 | 0.3 | 0.23 | -0.3 | 0.38 | 0.28 | 0.14 | 0.14 | 0.15 | 0.07 | -0.21 | 0.2 | 0.1 | -0.26 | 0.09 | 0.17 | 0.36 | 0.4 | 0.44 | 0.14 | 0.37
13 | 6m | 0.27 | 0.13 | -0.3 | 0.04 | 0.17 | 0.18 | 0.12 | 0.36 | 0.07 | -0.3 | 0.47 | 0.36 | 0.25 | 0.17 | 0.15 | 0.03 | -0.23 | 0.22 | 0.09 | -0.21 | 0.16 | 0.14 | 0.43 | 0.35 | 0.41 | 0.18 | 0.37
1 | mcs0 | 0.29 | 0.12 | -0.16 | -0.22 | 0.27 | 0.12 | 0.18 | 0.15 | 0.25 | -0.16 | 0.46 | 0.28 | 0.08 | 0.15 | 0.02 | 0.04 | -0.3 | 0.04 | 0.16 | -0.12 | 0.03 | 0.18 | 0.4 | 0.09 | 0.35 | 0.05 | 0.37
3 | mcs0 | 0.16 | 0.19 | -0.2 | -0.18 | 0.23 | 0.16 | 0.11 | 0.19 | 0.24 | -0.2 | 0.43 | 0.25 | 0.03 | 0.18 | 0.18 | 0.09 | -0.33 | 0.01 | 0.14 | -0.2 | 0.12 | 0.13 | 0.26 | 0.1 | 0.43 | 0.07 | 0.27
5 | mcs0 | 0.22 | 0.19 | -0.21 | -0.15 | 0.28 | 0.15 | 0.15 | 0.19 | 0.21 | -0.21 | 0.44 | 0.26 | 0.11 | 0.16 | 0.14 | 0 | -0.32 | 0.13 | 0.2 | -0.16 | 0.23 | 0.1 | 0.26 | 0.22 | 0.46 | 0.17 | 0.34
7 | mcs0 | 0.24 | 0.15 | -0.3 | -0.12 | 0.28 | 0.12 | 0.08 | 0.28 | 0.26 | -0.3 | 0.37 | 0.28 | 0.07 | 0.16 | 0.14 | -0.04 | -0.15 | 0.07 | 0.12 | -0.17 | 0.18 | 0.08 | 0.31 | 0.22 | 0.47 | 0.22 | 0.38
9 | mcs0 | 0.25 | 0.12 | -0.17 | -0.07 | 0.33 | 0.11 | 0.04 | 0.32 | 0.25 | -0.17 | 0.49 | 0.28 | 0.08 | 0.28 | 0.14 | -0.02 | -0.22 | 0.25 | 0.12 | -0.22 | 0.14 | 0.14 | 0.31 | 0.2 | 0.34 | 0.12 | 0.36
11 | mcs0 | 0.27 | 0.19 | -0.31 | 0.01 | 0.2 | 0.08 | 0.11 | 0.31 | 0.23 | -0.31 | 0.44 | 0.36 | 0.14 | 0.23 | 0.23 | 0.07 | -0.22 | 0.22 | 0.05 | -0.17 | 0.12 | 0.07 | 0.41 | 0.23 | 0.4 | 0.14 | 0.41
13 | mcs0 | 0.26 | 0.14 | -0.29 | 0.03 | 0.18 | 0.15 | -0.06 | 0.29 | 0.1 | -0.29 | 0.43 | 0.36 | 0.21 | 0.21 | 0.17 | 0.26 | -0.24 | 0.22 | 0.13 | -0.19 | 0.13 | 0.08 | 0.42 | 0.3 | 0.38 | 0.15 | 0.38