## PA_register
PA_register | default | For Mask
TMX2G_CCT_LOAD | 15 | 15 | calibration
TMX2G_RCT_LOAD | 6 | 6 | For better EVM
PA2G_CCT_STG1 | 7 | 7 | calibration
PA2G_CCT_STG2 | 3 | 3 | calibration
PA2G_ICT_STG0 | 8 | 8
PA2G_ICT_STG0_CGM | 10 | 8 | better EVM\MASK
PA2G_ICT_STG1 | 6 | 6
PA2G_ICT_BIAS_PMOS | 0 | 0 | best EVM
PA2G_ICT_STG2 | 8 | 8 | Not obvious
PA2G_CCT2F_STG0 | 0 | 0 | Not obvious
PA2G_MCT_CLASSB | 0 | 0 | EVM better
PA2G_RCT_STG2 | 7 | 7 | better EVM
PA2G_STG1_SEL_ICGM | 0 | 1
PA2G_STG1_SEL_ICGM_N | 1 | 1 | For better EVM
PA2G_VCT_CSC_STG0 | 11 | 13 | better EVM\MASK
PA2G_VCT_CSC_STG1 | 5 | 5
PA2G_VCT_CSC_STG2 | 4 | 4 | Not obvious
PWDET_VTH_TUNE | 4 | 4 | Not obvious
SPARE_TX | 7 | 7 | Not obvious
1¦、ESP32 Test Board 单独扫 PA2G_STG1_SEL_ICGM、PA2G_STG0_SEL_ICGM_N EVM 改善的方向没有反
i2c_ctrl_name | i2c_addr | msb | lsb | i2c_data_default | i2c_data | backoff_qdb | channel | rate | power | evm | evm_std | evm_max | freq_error(kHz) | syclk_error(ppm) | evm_0 | evm_1 | evm_2 | evm_3 | evm_4 | evm_5 | evm_6 | evm_7 | evm_8 | evm_9 | evm_10 | evm_11 | evm_12 | evm_13 | evm_14 | evm_15 | evm_16 | evm_17 | evm_18 | evm_19 | lower4_freq | lower3_freq | lower2_freq | lower1_freq | upper1_freq | upper2_freq | upper3_freq | upper4_freq | lower4_marg | lower3_marg | lower2_marg | lower1_marg | upper1_marg | upper2_marg | upper3_marg | upper4_marg
PA2G_STG1_SEL_ICGM | 6 | 6 | 6 | 0 | 0 | 0 | 1 | mcs7 | 12.97 | -33.25 | 1.22 | -29.32 | -33.98 | -14.47 | -29.32 | -29.47 | -31.34 | -31.38 | -31.51 | -31.94 | -32.61 | -32.64 | -32.87 | -32.91 | -32.93 | -32.96 | -33.01 | -33.01 | -33.21 | -33.27 | -33.49 | -33.51 | -33.6 | -33.63 | -31.5 | -29.7 | -11 | -10.9 | 11 | 11.1 | 29.8 | 30.8 | 8.91 | 9.78 | 7.46 | 7.27 | 8.28 | 8.23 | 9.07 | 9.3
PA2G_STG1_SEL_ICGM | 6 | 6 | 6 | 0 | 1 | 1 | 1 | mcs7 | 13.08 | -32.55 | 0.62 | -30.94 | -33.94 | -14.3 | -30.94 | -31.03 | -31.17 | -31.26 | -31.39 | -31.78 | -31.82 | -31.87 | -31.97 | -32.05 | -32.13 | -32.14 | -32.24 | -32.48 | -32.53 | -32.67 | -32.79 | -32.8 | -32.81 | -33.02 | -30.6 | -29.4 | -11 | -10.9 | 11 | 11.1 | 30 | 33.8 | 8.71 | 9.38 | 7.13 | 7.18 | 8.21 | 8.15 | 10.07 | 9.74
PA2G_STG0_SEL_ICGM_N | 6 | 7 | 7 | 1 | 0 | 4 | 1 | mcs7 | 13.2 | -27.96 | 0.29 | -26.84 | -33.96 | -13.72 | -26.84 | -27.47 | -27.51 | -27.56 | -27.58 | -27.59 | -27.7 | -27.72 | -27.74 | -27.76 | -27.77 | -27.8 | -27.83 | -27.93 | -27.94 | -27.94 | -28.03 | -28.1 | -28.12 | -28.14 | -30.4 | -29.8 | -11 | -10.9 | 11 | 11.1 | 30 | 30.3 | 6.33 | 7.1 | 6.68 | 7.1 | 6.94 | 6.93 | 5.86 | 6.27
PA2G_STG0_SEL_ICGM_N | 6 | 7 | 7 | 1 | 1 | 0 | 1 | mcs7 | 12.96 | -33.09 | 0.78 | -30.68 | -34.02 | -13.82 | -30.68 | -31.3 | -31.46 | -31.64 | -31.66 | -32.25 | -32.52 | -32.53 | -32.62 | -32.73 | -32.79 | -32.9 | -32.94 | -32.95 | -32.98 | -32.98 | -32.99 | -33.07 | -33.46 | -33.97 | -31.5 | -29.8 | -11 | -10.9 | 11 | 11.1 | 29.9 | 30.7 | 8.73 | 9.8 | 7.41 | 7.32 | 8.24 | 8.18 | 10.04 | 9.44
2、在组合遍历I2C，优化后的寄存器，得到 EVM 没有变差，但 MASK 有改善的配置，常温下改善 1dB， 高温下改善 3.5 dB
PICO_D4 上优化参数前后对比数据
| channel | rate | power | evm | evm_std | evm_max | freq_error(kHz) | syclk_error(ppm) | lo_leakage(dB) | iq_imb_amp(dB) | iq_imb_phase(deg) | lower4_marg | lower3_marg | lower2_marg | evm_0: lower1_marg; evm_1: upper1_marg; evm_2: upper2_marg; evm_3: upper3_marg; evm_4: upper4_marg; evm_5: evm_list
常温_Mask setting | 1 | mcs7 | 12.28 | -30.44 | 0.37 | -29.82 | -19.29 | -9.34 | -30.52 | 0.01 | -0.15 | 9.17 | 9.81 | 7.81 | 7.91 | 7.6 | 8.67 | 9.23 | 8.36 | -30.48 | -30.12 | -30.56 | -30.52 | -30.62 | -29.82 | -31.06 | -29.91 | -30.65 | -30.79
| 1 | mcs0 | 16.7 | -23.3 | 0.1 | -23.06 | -19.45 | -3.51 | -32.57 | 0 | -0.2 | 6.19 | 7.22 | 5.87 | 5.24 | 4.99 | 5.3 | 6.74 | 6.57 | -23.24 | -23.06 | -23.41 | -23.32 | -23.37 | -23.44 | -23.27 | -23.35 | -23.28 | -23.25
常温_Default setting | 1 | mcs7 | 12.23 | -30.29 | 0.59 | -28.84 | -19.56 | -9.64 | -30.65 | 0.01 | -0.18 | 9.27 | 9.86 | 7.97 | 7.95 | 7.69 | 8.73 | 9.02 | 8.47 | -30.41 | -30.29 | -30.47 | -30.85 | -28.84 | -30.82 | -30.53 | -31.05 | -29.96 | -30.07
| 1 | mcs0 | 16.93 | -22.51 | 0.5 | -21.96 | -19.69 | -3.29 | -32.43 | -0.01 | -0.16 | 5.03 | 6.72 | 5.51 | 4.96 | 4.46 | 5 | 5.98 | 5.26 | -23.04 | -23.25 | -23.32 | -22.92 | -21.96 | -22.08 | -22.21 | -22.21 | -22.05 | -22.37
85°_Mask setting | 1 | mcs7 | 12.1 | -29.69 | 0.25 | -29.22 | 11.94 | 5.58 | -29.05 | 0.08 | 0.03 | 10.01 | 10.59 | 8.06 | 7.89 | 7.26 | 8.34 | 10.07 | 9.52 | -29.68 | -29.88 | -29.22 | -29.77 | -29.9 | -29.93 | -30.04 | -29.35 | -29.64 | -29.59
| 1 | mcs0 | 16.57 | -19.11 | 0.06 | -19.02 | 13.47 | 12.88 | -32.95 | 0.05 | 0.07 | 5.25 | 3.87 | 4.33 | 3.75 | 2.85 | 3.37 | 2.56 | 3.27 | -19.12 | -19.13 | -19.12 | -19.22 | -19.04 | -19.16 | -19.02 | -19.11 | -19.07 | -19.15
85°_Default setting | 1 | mcs7 | 12.32 | -29.91 | 0.3 | -29.47 | 13.02 | 5.65 | -28.69 | 0.03 | -0.07 | 9.64 | 9.98 | 8.12 | 7.97 | 7.58 | 8.81 | 9.54 | 9.31 | -30.16 | -29.92 | -29.64 | -30.43 | -30.05 | -29.59 | -30.31 | -29.89 | -29.47 | -29.72
| 1 | mcs0 | 16.72 | -18.73 | 0.03 | -18.67 | 14.22 | 12.65 | -32.33 | -0.01 | 0.08 | -0.28 | 1.17 | 3.65 | 3.37 | 2.73 | 2.66 | -0.96 | -1.45 | -18.67 | -18.74 | -18.73 | -18.77 | -18.71 | -18.71 | -18.72 | -18.74 | -18.75 | -18.78