## Test Info
#Test Information
Descriptions
Engineer
Date
Place
RF Bin Version
Equipment name
Equipment Port | 2
Cable loss | 3
Temperature | 20

## Test Setting
#TX test all tx_rate in every channel |  | #RX Sensitivity test all rx_rate in every channel |  | #RX Maximum input level test all rxm_rate in every channel |  | #RX Dynamic Range all parameters must have same number
tx_channel | tx_rate | rx_channel | rx_rate | rxm_channel | rxm_rate | rxd_channel | rxd_rate | rxd_range
1 | mcs7_40 | 1 | 1m | 14 | mcs7 | 14 | 1m | [-99,0]
2 | mcs7 | 6 | 2ml |  | 11m |  | 11m | [-92,0]
3 | 54m | 11 | 5.5ml |  |  |  | 6m | [-95,0]
4 | 1m | 14 | 11ml |  |  |  | 54m | [-78,0]
5 |  |  | 6m |  |  |  | mcs0 | [-95,0]
6 |  |  | 9m |  |  |  | mcs7 | [-75,0]
7 |  |  | 12m |  |  |  | mcs0_40 | [-95,0]
8 |  |  | 18m |  |  |  | mcs7_40 | [-75,0]
9 |  |  | 24m
10 |  |  | 36m
11 |  |  | 48m
12 |  |  | 54m
13 |  |  | mcs0
14 |  |  | mcs1
mcs2
mcs3
mcs4
mcs5
mcs6
mcs7
mcs0_40
mcs1_40
mcs2_40
mcs3_40
mcs4_40
mcs5_40
mcs6_40
mcs7_40

## Threshold
#Rate | TX Power | TX EVM | RX Sensitivity | RX Dynamic Range
1m | 19.5 | -10 | -97 | 98
2m | 19.5 | -10 | -95 | 98
5.5m | 19.5 | -10 | -93 | 98
11m | 19.5 | -10 | -90 | 98
6m | 18 | -5 | -92 | 98
9m | 18 | -8 | -92 | 98
12m | 18 | -10 | -90 | 98
18m | 18 | -13 | -88 | 98
24m | 18 | -16 | -85 | 98
36m | 16.5 | -19 | -82 | 98
48m | 15 | -22 | -77 | 98
54m | 14 | -25 | -75 | 98
mcs0 | 18 | -5 | -92 | 98
mcs1 | 18 | -10 | -90 | 98
mcs2 | 18 | -13 | -87 | 98
mcs3 | 18 | -16 | -84 | 98
mcs4 | 16.5 | -19 | -81 | 98
mcs5 | 15 | -22 | -76 | 98
mcs6 | 14 | -25 | -74 | 98
mcs7 | 13 | -28 | -71 | 98