## Test Info
#Test Information
Descriptions
Engineer
Date
Place
RF Bin Version
Equipment name
Equipment Port | 1
Cable loss | 23
Temperature | 20

## Test Setting
#TX test all tx_rate in every channel |  | #RX Sensitivity test all rx_rate in every channel |  | #RX Maximum input level test all rxm_rate in every channel |  | #RX Dynamic Range all parameters must have same number
tx_channel | tx_rate | rx_channel | rx_rate | rxm_channel | rxm_rate | rxd_channel | rxd_rate | rxd_range
1 | mcs7 | 14 | 1m | 1 | 6m | 1 | mcs7_40 | [-19,-10] | 1 | mcs7 | 1 | 1m | [-99,-20] | 14 | mcs7 | [-74,-20] | 6m | [-19,-10]
7 |  |  | 2ml | 3 | 9m | 2 |  |  | 3 | 54m | 2 | 2ml | [-96,-20] |  | 54m | [-77,-20] | 9m | [-19,-10]
11 |  |  | 5.5ml | 5 | 12m | 3 |  |  | 5 | mcs0 | 3 | 5.5ml | [-94,-20] |  | mcs0 | [-94,-20] | 12m | [-19,-10]
|  |  | 11ml | 7 | 18m | 4 |  |  | 7 | 6m | 4 | 11ml | [-91,-20] |  | 6m | [-94,-20] | 18m | [-19,-10]
|  |  | 6m | 9 | 24m | 5 |  |  | 9 | 11m | 5 | 6m | [-94,-20] |  | 11m | [-92,-20] | 24m | [-19,-10]
|  |  | 9m | 11 | 36m | 6 |  |  | 11 | 1m | 6 | 9m | [-94,-20] |  | 1m | [-99,-20] | 36m | [-19,-10]
|  |  | 12m | 13 | 48m | 7 |  |  | 13 | mcs7_40 | 7 | 12m | [-90,-20] |  |  |  | 48m | [-19,-10]
|  |  | 18m | 14 | 54m | 8 |  |  |  | mcs0_40 | 8 | 18m | [-90,-20] |  |  |  | 54m | [-19,-10]
|  |  | 24m |  | mcs0 | 9 |  |  |  |  | 9 | 24m | [-85,-20] |  |  |  | mcs0 | [-19,-10]
|  |  | 36m |  | mcs1 | 10 |  |  |  |  | 10 | 36m | [-82,-20] |  |  |  | mcs1 | [-19,-10]
|  |  | 48m |  | mcs2 | 11 |  |  |  |  | 11 | 48m | [-79,-20] |  |  |  | mcs2 | [-19,-10]
|  |  | 54m |  | mcs3 | 12 |  |  |  |  | 12 | 54m | [-76,-20] |  |  |  | mcs3 | [-19,-10]
|  |  | mcs0 |  | mcs4 | 13 |  |  |  |  | 13 | mcs0 | [-94,-20] |  |  |  | mcs4 | [-19,-10]
|  |  | mcs1 |  | mcs5 | 14 |  |  |  |  | 14 | mcs1 | [-91,-20] |  |  |  | mcs5 | [-19,-10]
|  |  | mcs2 |  | mcs6 | [6 empty] | mcs2 | [-88,-20] |  |  |  | mcs6 | [-19,-10]
|  |  | mcs3 |  | mcs7 | [6 empty] | mcs3 | [-85,-20] |  |  |  | mcs7 | [-19,-10]
|  |  | mcs4 |  | mcs0_40 | [6 empty] | mcs4 | [-82,-20]
|  |  | mcs5 |  | mcs1_40 | [6 empty] | mcs5 | [-79,-20]
|  |  | mcs6 |  | mcs2_40 | [6 empty] | mcs6 | [-76,-20]
|  |  | mcs7 |  | mcs3_40 | [6 empty] | mcs7 | [-74,-20]
|  |  | mcs0_40 |  | mcs4_40 | [6 empty] | mcs0_40 | [-92,-20]
|  |  | mcs1_40 |  | mcs5_40 | [6 empty] | mcs1_40 | [-87,-20]
|  |  | mcs2_40 |  | mcs6_40 | [6 empty] | mcs2_40 | [-85,-20]
|  |  | mcs3_40 |  | mcs7_40 | [6 empty] | mcs3_40 | [-82,-20]
|  |  | mcs4_40 | [8 empty] | mcs4_40 | [-79,-20]
|  |  | mcs5_40 | [8 empty] | mcs5_40 | [-76,-20]
|  |  | mcs6_40 | [8 empty] | mcs6_40 | [-73,-20]
|  |  | mcs7_40 | [8 empty] | mcs7_40 | [-73,-20]
'6m' : -92,
'9m' : -92,
'12m' : -90,
'18m' : -88,
'24m' : -85,
'36m' : -82,
'48m' : -77,
'54m' : -75,
'mcs0' : -92,
'mcs1' : -90,
'mcs2' : -87,
'mcs3' : -84,
'mcs4' : -81,
'mcs5' : -76,
'mcs6' : -74,
'mcs7' : -71,
'mcs0_40' : -89,
'mcs1_40' : -85,
'mcs2_40' : -83,
'mcs3_40' : -79,
'mcs4_40' : -76,
'mcs5_40' : -72,
'mcs6_40' : -70,
'mcs7_40' : -69,

## Threshold
#Rate | TX Power | TX EVM | RX Sensitivity | RX Dynamic Range
1m | 19.5 | -10 | -97 | 98
2m | 19.5 | -10 | -95 | 98
5.5m | 19.5 | -10 | -93 | 98
11m | 19.5 | -10 | -90 | 98
6m | 18 | -5 | -92 | 98
9m | 18 | -8 | -92 | 98
12m | 18 | -10 | -90 | 98
18m | 18 | -13 | -88 | 98
24m | 18 | -16 | -85 | 98
36m | 16.5 | -19 | -82 | 98
48m | 15 | -22 | -77 | 98
54m | 14 | -25 | -75 | 98
mcs0 | 18 | -5 | -92 | 98
mcs1 | 18 | -10 | -90 | 98
mcs2 | 18 | -13 | -87 | 98
mcs3 | 18 | -16 | -84 | 98
mcs4 | 16.5 | -19 | -81 | 98
mcs5 | 15 | -22 | -76 | 98
mcs6 | 14 | -25 | -74 | 98
mcs7 | 13 | -28 | -71 | 98